## Introduction
Welcome to the OVD Interface Description 3.12.1
Sheet | Content
Notes on GHG reporting | Description of Events and Data fields as well as requirements for EU MRV and IMO DCS
Log abstract | Interface description of Log Abstract schema
Bunker report | Interface description of Bunker Report schema
EDN report | Interface description of Electricity Delivery Note schema
Commercial period | Interface description of Commercial period schema
Cargo nomination | Interface description of Cargo Nomination schema
Event types | Recommended event types to be used in Log Abstract "Event" data field
Fuel types | Supported fuel types and fuel grades
Port call purposes | Supported port call purposes
Incoterms | Supported Incoterms - relevant for Cargo Nomination schema
Charter types | Supported Charter types - relevant for Cargo Nomination schema
Change log | Description of changes between revisions

## Notes on GHG reporting
Notes on GHG reporting
Notes on OVD interface description for GHG reporting
The recommended reporting is to include all key events from the vessel Log Abstract/Noon reporting system. The key events are Departure, Arrival and Daily noon, this means at least one event report every day. We recommend to include also all other events where distance, consumption and other key data is available, e.g. Begin/End of Sea Passage. If recommended requirements cannot be fulfilled, see section for special reporting at the end of this sheet.
The "Data fields" description gives additional indication which data fields are mandatory to report to fulfil certain purposes. The column "Mandatory" indicates the absolute minimum data to be reported such that the interface technically works, although limited or no analysis might be possible. Note, that some reported data fields make it necessary to report further data fields. This is indicated in the column "Mandatory" by the term "Yes *". In these cases, please check for further information given in the associated data field descriptions.
Event reports (data rows) are marked by IMO number, Date UTC and Time UTC. One event report per minute is possible. If there is more than one event report with the same IMO number and timestamp, the latest event report received, i.e. the one with the highest row number, is treated as primary and overwrites any earlier submitted data. If an event with same IMO number and timestamp is submitted both via automated interface (API or file based), and via manual upload, the manually uploaded event report will be the primary and overwrites the data from API/file based interfaces independent of when it was submitted.
Data formatting requirements - Field separator shall be "," - Decimal separator shall be "." - Any text containing either "," or "." must be enclosed by “” (double quotes) - In text values characters must not be single or double quotes - In text values only the following characters are allowed: a-z A-Z 0-9 ()*+,-./:;<>\_ (blank) - Any fields in which no reporting is made, shall remain empty, i.e. with no value between the commas. Inputting a "0" (zero) would lead to 0 as the figure for that parameter. - Submitted records can be corrected by overwriting
Reporting requirements
Event / data field | Description | MRV | DCS | voyage level verification | Template
Departure/Arrival | For MRV and DCS, a voyage is defined by the departure from berth in one given port and the arrival at berth in the next port. | Required for all voyages in, within and out of EU. | Required | Required | "Log abstract"
Noon report | For verification purposes (and to reduce the need for potential follow-up requests) it is recommended that the departure and arrival data is supplemented by any daily event reports such as noon reports or other reports included in the vessel's reporting. | Recommended | Recommended | Required | "Log abstract"
STS | When loading at platforms, FPSOs without an UNLOCODE or similar locations outside of ports or when performing ship-to-ship cargo transfers outside of ports, the end of such cargo operations shall be reported as a separate event with the name "STS". Although a ship-to-ship transfer carried out outside port limits is not considered a port of call under the MRV regulation, logging of STS events is necessary to calculate and verify the transport-work. STS transfer within a port area is considered part of the cargo operation of a port call and does not require reporting of an STS event, therefore "Arrival" and "Departure" events shall be used instead. | Required | Optional | Required | "Log abstract"
STS shuttle operations | STS for Tankers should be reported by “tagging” events with STS in the voyage_type column. The voyage_type can be only “STS” or any name containing the letters “STS” (e.g. “STS” or “Roundtrip-STS”). All events to be a part of the reduction must be tagged. | Required | Required for CII correction factors | Required | "Log abstract"
ArrivalSTS/DepartureSTS | Arrival to and departure from the STS operation must be reported with the events “ArrivalSTS” and “DepartureSTS”. The “DepartureSTS” event must have Cargo_MT reported as for regular Departure events. | Required | Required for CII correction factors | Required | "Log abstract"
Remaining on board (ROB) | All vessels shall report the ROB at the beginning and end (i.e. arrival from the last voyage started that year which is most likely in the following year) of the reporting period. | Required | Required | Required | "Log abstract"
Bunker Delivery Note (BDN) | All bunker deliveries to the vessel shall be documented in the 'Bunker report' with reference to the Bunker Delivery Note (BDN). In case of de-bunkering, a bunker report with negative mass should be made. | Required | Required | Required | "Bunker report"
Offhire reporting | New method of reporting offhire (recommended for events dated 2022-01-01 or later): The new way of offhire reporting is to report all offhire events. State the offhire reason in the Offhire_Reasons column for each event that is off-hire. By stating offhire reasons on consecutive events, an offhire period can be created. DEPRICATED - Old method of reporting offhire (This method will be discontinued in 2025, with the exact deadline to be communicated beforehand. It is recommended to avoid using this method moving forward): The old way of reporting offhire is to start and end offhire periods. Start offhire periods by reporting an Beginofoffhire event and end it by reporting an Endofoffhire events. Those events must state an offhire reasons in column Offhire_Reasons. Stating the offhire reason is not required for the events between the Beginofoffhire and Endofoffhire events, i.e. during the offhire period. Notes: Offhire reasons "MaidenTrip" (voyage from newbuilding site to first load port), "ScrapTrip" (voyage from last discharge port to scrap site) and “LaidUp” will lead to out-of-scope for MRV and ETS. Offhire reason "Emergency" will lead to correction for CII if Voyage-Emergency is selected in your SEEMP. For MRV offhire will only be considered out of scope if the duration is > 24h, irrespective of which method of reporting offhire has been used. Where Offhire reason "LaidUp" is given, class documentation confirming lay-up should be submitted to MRV verifier. "DryDocking" was applicable in MRV until Dec. 31st , 2022 "Emergency" was applicable in MRV until Dec. 31st , 2023. Offhire reason keywords supported in OVD are: DryDocking, Emergency, LaidUp, MaidenTrip, ScrapTrip. DNV might ask for evidence for the offhire reasons: DryDocking, Emergency, LaidUp, MaidenTrip, ScrapTrip | Required | Required for CII correction factors | Required | "Log abstract"
StartIce/EndIce | The start and end of time in ice must be reported as events (e.g. “StartIce” and “EndIce” events), with all the details required for the regular noon reporting. All events into, inside and out of ice must have a position reported. In order to have “time in ice” part of the CII correction, the whole reported event must be within ice, i.e. time_elapsed_ice = time_since_previous_report. This correction factor is only applicable for ice-classed vessels. | Optional | Required for CII correction factors | Required | "Log abstract"
Date/time | UTC date and time stamp. Only one event report per minute is possible. If there is more than one event report with the same time stamp, then later entries overwrites any earlier event reports. | Required | Required | Required | "Log abstract"
Voyage | An underway voyage is defined by the departure from berth in one given port and the arrival at berth in the next port. Port name should be given by the UN/LOCODE. 'Voyage_From' must be provided on the Departure event as the port the vessel is leaving from, and 'Voyage_From' and 'Voyage_To' must be provided on the Arrival event as the previous and new port respectively. If to-port is unknown, then 'Voyage_To' must be left empty (reporting TBD, Unknown or other text will lead to errors/issues). Voyage_Number must be reported if the GHG emissions reporting shall be verified for a particular voyage. All events must be tagged with the same value for Voyage_Number then. Note that Voyage_Number must be unique across all time for a vessel to avoid mixing up voyage calculations. | Required | Optional | Required | "Log abstract"
Position | Required when at sea and moving, optional for Arrival, Departure, in port and when not moving. Required in Arrival and Departure if the port does not have an UN/LOCODE assigned and only the corresponding territory code is reported in Voyage_To and Voyage_From. | Required | Required | Required | "Log abstract"
Weather - wind | Beaufort scale (0-12) | Optional | Optional | Optional | "Log abstract"
Event | Such as arrival, departure, STS, noon etc. See for details the sheet 'Event types'. | Required | Required | Required | "Log abstract"
Time elapsed since last event | Duration of the data reported with the event report (i.e. the hours the distance and consumption reported relate to). This should be the same as the Hours since the timestamp ("UTC Date/time") of the previous event report. | Required | Required | Required | "Log abstract"
Time at anchor | Hours at anchor during the event report. Should the ship be moored/at anchor including during ship-to-ship cargo operations, the time should be reported as “time at anchor”. Time in DP operations is not regarded as time at anchor. | Required | Optional | Required | "Log abstract"
Time elapsed sailing | Hours while the ship was sailing, i.e. hours in port and at anchor shall be deducted. Should the ship be moored/at anchor (also during ship-to-ship cargo operations), those times shall also be deducted. Time at drifting as well as waiting, maneuevring and in Dynamic Positioning (DP operations) is recommended to be report separately. | Optional | Optional | Optional | "Log abstract"
Time elapsed drifting | Hours while the ship was drifting. To inform us that vessel have no or reduced speed while at sea. | Optional | Optional | Required | "Log abstract"
Time elapsed maneuvering | To inform us that vessel have reduced speed while at sea or when vessel is shifting in port. See also https://developer.veracity.com/docs/section/datastandards/ovd-guides/shiftinginport | Optional | Optional | Optional | "Log abstract"
Time elapsed waiting | Has no special use. Can be used when vessel in not at anchor, not drifting, not DP and not sailing. | Optional | Optional | Optional | "Log abstract"
Time elapsed loading/ unloading | By reporting time elapsed loading/ unloading you may indicate cargo change and create a port-of-call as per MRV regulation. It is mandatory for cases e.g. when unloaded cargos/passengers are equal to loaded. A cargo operation is regarded with any number greater than 0 in this field. Hence, the port call is considered as a port-of-call as per MRV regulation. For passenger vessels, ships classified as offshore ships as per MRV regulation and vessels consuming cargo as fuel only and in case the value is NULL (i.e., not provided) for all events of a port call, the port call is considered as a port-of-call as per MRV regulation. | Required for passenger vessels, ship types classified as offshore ships according to MRV regulation and for vessels consuming from cargo; recommended for other | Optional | Required for passenger vessels, offshore ships and for vessels consuming from cargo; recommended for other | "Log abstract"
Time elapsed navigating in ice | Voluntary reporting of time in ice. The time and distance should also be reported in the time reporting. In order to have “time in ice” to be part of CII correction, the whole event reported must be in ice, i.e. time_elapsed_ice = time_since_previous_report. | Optional | Required for CII correction factors | Required | "Log abstract"
Time elapsed DP | Hours while the ship was in DP operatios. To inform us that Vessel have no or reduced speed while at sea. | Optional | Optional | Optional | "Log abstract"
Distance sailed | Total distance sailed since last event report (distance over ground). While vessesl is moored (at berth or at anchore) do not report greater than 0. | Required | Required | Required | "Log abstract"
Cargo | The cargo carried shall be reported with the relevant unit parameter(s) per ship category, as defined by the MRV and IMO DCS regulations (see below). Where there is no cargo or crew/passengers on board (e.g. on ballast voyage), zero should be given. For applicaable cargo units see here: https://www.dnv.com/news/2025/new-reporting-requirements-for-ghg-compliance-services/ | Required | Required after Jan. 1st 2026 for all vessels and required for newbuilds delivered on or after Aug 1st 2025. | Required | "Log abstract"
Crew | Number of crew members on board. Industrial personnel (IP) and other personnel on board offshore ships should be reported either in ‘Crew’ or ‘Passenger’ column | Required for ship types classified as offshore ships according to MRV regulation | Optional | Required for ship types classified as offshore ships according to MRV regulation | "Log abstract"
Passenger | Number of passengers on board. Industrial personnel (IP) and other personnel on board offshore ships should be reported either in ‘Crew’ or ‘Passenger’ column | Required for ship types classified as offshore ships according to MRV regulation and all ships carrying passengers. | Optional | Required for ship types classified as offshore ships according to MRV regulation and all ships carrying passengers. | "Log abstract"
Consumption reporting scheme | Fuel consumption can be reported using two different schemes: - Fuel type based reporting - the fuel type is in the column name, e.g. ME_Consumption_HFO. This reporting will use default fuel parameters. - BDN based reporting - the consumption is linked to a specific bunker report. Specific fuel details can then be provided via the Bunker report. When using BDN based reporting, a BDN_number (e.g. ME_Fuel_BDN) is required on all Event reports with consumption, and the corresponding Bunker report, with matching BDN_number, must have been submitted as a Bunker report. Note: do NOT report via both schemes in parallel, all consumption reported is added to the total. | Required (see description) | Required (see description) | Required (see description) | "Log abstract"
Total fuel consumption | The total fuel consumption of all consumers onboard since last event. Required unless split reporting on consumers. | Required (see description) | Required (see description) | Not allowed; a split reporting (see next row) is required. | "Log abstract"
ME/AUX/boiler/inert gas generator/gas turbines fuel consumption | It is recommended to split fuel consumption by consumer groups (e.g. main and auxiliary engines). If a vessel cannot separately determine boiler, IGG and GCU consumptions, these consumptions shall be added to AE consumption as appropriate. Note, from 2026 (and for newbuilds delivered after Aug 2025) a split of consumption is required for DCS reporting. In case LNG is consumed on consumers with methane slip, a split reporting, i.e. consumption reporting on consumer group or even consumer level is required. | Optional | Optional Required from January 1st, 2026 (and for newbuilds delivered after August 1st, 2025) | Required | "Log abstract"
ROB | Remaining fuel onboard for each fuel type. For the BDN based fuel oil consumption and ROB reporting it is required to report once per calendar month the total remaing fuel amount onboard. Therefore, use the Log Abstract data field ROB_Fuel_Total. This value is the tank sounded amount of bunkered fuels (e.g. from surveys, from soundings performed by the crew) and should not consider the cargo if this is used as fuel. For further details on BDN based reporting see here: https://developer.veracity.com/docs/section/datastandards/ovd-guides/bdn-based-reporting | Required | Required | Required | "Log abstract"
Cargo heating | Voluntary reporting of fuel used for cargo heating. The fuel consumed should also be reported in the total fuel consumption or in the ME, AE, Boiler or inert gas generator consumptions if using split consumption reporting. Please note that cargo heating consumption columns also apply to steam-based cargo discharge. This CII correction applies to tankers only. Further details can be found here: https://www.dnv.com/news/new-dcs-reporting-scheme-for-cii-correction-factors-and-out-of-scope-activities-for-mrv-230345 | Optional | Required for CII correction factors | Required | "Log abstract"
DP fuel consumption | Voluntary reporting of fuel used for DP operations. The fuel consumed should also be reported in the total fuel consumption or in the ME, AE, Boiler or inert gas generator consumptions if using split consumption reporting. | Optional | Optional | Optional | "Log abstract"
DPP cargo pumps consumption | Cargo pumps driven by standalone engines. As for cargo heating, these columns are treated as a “portion of total”, meaning the consumption reported here must also be part of DPP, ME, AE, boiler or other consumption reporting. Columns used for cargo pump consumption: DPP_Cargo_Pump_Consumption_MDO DPP_Cargo_Pump_Consumption_O DPP_Cargo_Pump_Consumption_O_Type This CII correction applies to tankers only. Further details can be found here: https://www.dnv.com/news/new-dcs-reporting-scheme-for-cii-correction-factors-and-out-of-scope-activities-for-mrv-230345 | Optional | Required for CII correction factors | Required | "Log abstract"
Shore Power | Shore side power reception and the duration shall be reported where applicable. The value of the total eneregy/electrical work received from shore might only be availble from the supplier when the vessel departs from the berth. Hence, it is sufficient to report the total energy amount during the port stay in the Departure event only. Additionally to the energy received, it is required to report the hours the vessel got shore power per event. Report Shore Power in case veesl was connected to the grid while in dry dock. Columns used for shore side power reception: Shore_Side_Electricity_Reception Duration_Shore_Side_Electricity_Reception | Required if no fuel consumption is reported | Required if no fuel consumption is reported | Required if no fuel consumption is reported | "Log abstract"
Electricity consumers - Reefer | In order to calculate the CII reduction for electricity consumers, we require additional information. Columns used for reefer: Reefer_Work Reefer_SFOC Reefer_Fuel_Type Reefer_20_Chilled Reefer_40_Chilled Reefer_20_Frozen Reefer_40_Frozen Further details can be found here: https://www.dnv.com/news/new-dcs-reporting-scheme-for-cii-correction-factors-and-out-of-scope-activities-for-mrv-230345 | Optional | Required for CII correction factors | Required | "Log abstract"
Electricity consumers - Cargo cooling | Columns used for cargo cooling and/or reliquification work: Cargo_Cooling_Work Cargo_Cooling_SFOC Cargo_Cooling_Fuel_Type Further details can be found here: https://www.dnv.com/news/new-dcs-reporting-scheme-for-cii-correction-factors-and-out-of-scope-activities-for-mrv-230345 | Optional | Required for CII correction factors | Required | "Log abstract"
Electricity consumers - Discharge pumps | Columns used for discharge pumps: Discharge_Pump_Work Discharge_Pump_SFOC Discharge_Pump_Fuel_Type Further details can be found here: https://www.dnv.com/news/new-dcs-reporting-scheme-for-cii-correction-factors-and-out-of-scope-activities-for-mrv-230345 | Optional | Required for CII correction factors | Required | "Log abstract"
SFOC | The SFOC value must be normalized. Based on MGO consumption. SFOC represents the specific fuel consumption associated with the relevant source of electrical power as per the EEDI/EEXI Technical File or NOx Technical File. In the case of ships without a Technical File, a default value of 175 g/kWh for 2 stroke engines and 200 g/kWh for 4 stroke engines may be applied. In the case of waste heat recovery systems as defined under Category C1 in MEPC.1/Circ.896 the SFOC to be used will be at the discretion of the Administration. | Optional | Required for CII correction factors | Required | "Log abstract"
Distance Navigating in Ice | Voluntary reporting of distance in ice. The distance should also be reported in the distance reporting. | Optional |  |  | "Log abstract"
Voyage type | The voyage_type can be only “STS” or any name containing the letters “STS” (e.g. “STS” or “Roundtrip-STS”). All events to be part of the reduction must be tagged. | Optional | Required for CII correction factors | Required | "Log abstract"
Bunker Delivery Note Number | If a BDN Number is not available, any unique identifier of the bunker delivery can be reported instead | Required | Required | Required | "Bunker report"
Bunker Delivery Date | The date as given in the BDN, but converted to UTC | Required | Required | Required | "Bunker report"
Bunker Delivery Time | The time as given in the BDN, e.g., the time when all fuel has been received. Required for voyage level verification. Time in UTC | Optional | Optional | Required | "Bunker report"
Fuel Type | Fuel type delivered as specified in the BDN (see separate sheet Fuel types for list of available fuel types) | Required | Required | Required | "Bunker report"
Mass | Mass of fuel bunkered in metric tonnes. In case of de-bunkering, a bunker report with negative mass should be made. | Required | Required | Required | "Bunker report"
Sulphur Content | As per the BDN | Optional | Optional | Optional | "Bunker report"
Density @ 15 °C | As per the BDN | Optional | Optional | Optional | "Bunker report"
Lower heating value | As per the BDN | Optional | Optional | Optional | "Bunker report"
Parameters to determine the ‘cargo carried’ per ship category (Commission Implementing Regulation (EU) 2016/1928, Article 3)
Oil tankers, chemical tankers, gas carriers, bulk carriers, refrigerated cargo ships, combination carriers | Mass of the cargo on board
LNG carriers | The volume of the cargo on discharge, or if the cargo is discharged at several occasions during a voyage, the sum of the cargo discharged during a voyage and the cargo discharged at all subsequent ports of call until new cargo is loaded. See details in section special reporting.
General cargo ships | Deadweight carried (mass of the cargo on board can be used on a voluntary basis as an additional value in the OVD LA parameter Cargo_Mt) for laden voyages and zero for ballast voyages. The Deadweight_Carried value is the value at departure at the last port-of-call as per MRV regulation and cannot be changed during an MRV voyage. Hence, Deadweight_Carried can change value only when Cargo_Mt also changes it’s value.
Vehicle carriers | The mass of the cargo on board, determined as the actual mass or as the number of cargo units or occupied lane meters multiplied by default values for their weight;
Ro-pax ships | The number of passengers and as the mass of the cargo on board, determined as the actual mass or the number of cargo units (trucks, cars, etc.) or occupied lane meters multiplied by default values for their weight;
Container/ro-ro cargo ships | The volume of the cargo on board, determined as the sum of the number of cargo units (cars, trailers, trucks and other standard units) multiplied by a default area and by the height of the deck (the distance between the floor and the structural beam), of the number of occupied lane-meters multiplied by the height of the deck (for other ro-ro cargo) and of the number of TEUs multiplied by 38,3 m3;
Passenger ship | The number of passengers shall be used to express cargo carried. For all other categories of ships, the amount of cargo carried shall be expressed either as metric tonnes or as standard cubic meters of cargo, as appropriate;
Ro-ro ships | The number of cargo units (trucks, cars, etc.) or lane-meters multiplied by default values for their weight. Where cargo carried by ro-ro ships has been defined based on Annex B to the CEN standard EN 16258 (2012), covering ‘Methodology for calculation and declaration of energy consumption and GHG emissions of transport services (freight and passengers)’, that definition shall be deemed to comply with this Regulation.
Container ships | The total weight in metric tonnes of the cargo or, failing that, the amount of 20-foot equivalent units (TEU) multiplied by default values for their weight. Where cargo carried by a container ship is defined in accordance with applicable IMO Guidelines or instruments pursuant to the Convention for the Safety of Life at Sea (SOLAS Convention), that definition shall be deemed to comply with this Regulation.
Other ship types not falling under any of the categories mentioned | Note
Special reporting requirements
Gapless reporting is required for IMO DCS, while for MRV only voyages within scope for the regulation are required (i.e. voyages to, from, or within the EU/UK). If not reporting gapless, ROB are required at the start of a voyage to EU/UK and at arrival to a non-EU/UK port when travelling from an EU/UK port.
Specific notes if automated file based transfer to Veracity container is used (not applicable to manual upload or API): - if the "duplicate" is in different files, the record from the most recent file (by file timestamp) is overwriting earlier records. - deleting records can be done via submitting using the same file name (keep the correct records, omit the ones to be deleted).
For IMO DCS, it is an option to report less data, according to a "Noon only" scheme. If the "Noon only" scheme is used, the data can only be used for DCS verification and will not be possible to use for MRV or other emissions services. CII reporting will also be significantly limited if the "Noon only" scheme is used. For DCS "Noon only" scheme reporting the following changes to above will apply: - Arrival/Departure reports are not applicable - Noon reports are requried - Voyage from/to is not applicable - Time elapsed sailing is required
If the Port/UNLOCODE is not known, it is possible to report only a two-letter country code instead. In this case a geographic position must be reported in addition to the two-letter country code in the respective Arrival and Departure events.
Maximum one event per IMO/timestamp is listed above as requirement, but we have a technical option to allow more events at the same IMO/timestamp. Please contact Veracity support if you want to learn more about this option.
Special reporting requirements for LNG Carriers
For LNG Cargo used as Fuel the following changes to above will apply: ROB reporting for LNG Cargo used as fuel is not applicable. Volume of cargo carried is required for Arrival and Departure reports. For port calls w/o cargo loading/discharging, e.g. for the purpose of receiving bunkers or spare parts, crew relief, report for Time_Elapsed_Loading_Unloading a "0.0" in one of the events for this port call, e.g. Departure event. If fuel consumption is measured, e.g., by a flow meter, the measured value might contain nitrogen (N2). However, thenet LNG consumption must be reported, excluding the N2 part. The N2 part shall be reported as "other" fuel with the fuel type "LNGN2". In case the N2 part cannot be determined and subtracted from the measured fuel consumption value on a daily basis, the total N2 part, derived by calculations, using the cargo properties upon Departure and at Arrival, can be reported in the Arrival event. In this case the net LNG consumption shall be corrected in the Arrival event too. Therefore, subtract the equivalent mass of N2 from the LNG consumption in the Arrival event. This correction might lead to a negative consumption in the Arrival event, which is tolerated by DNV. Note, it is the customer's responsibility to spread the correction across two or more events in a case where the voyage extends to another month and monthly emission summaries, e.g., for CII or ETS Statements from DNV's Emissions Connect service, are needed. With a proper spread the emissions are allocated correctly to the respective month.
Clamping of numbers
All numbers in all OVD schemas are clamped to limit -10 000 000 and 10 000 000.

## Log abstract
Log Abstract Interface Description (OVDLA)
Log Abstract
Data field description |  |  | Description / explanation | Data field name | Type | Unit | Relevant for: | Mandatory | Not supported by DNV 2)
Mandatory or relevant in GHG verification context data fields | [6 empty] | mandatory for MRV&DCS
Vessel |  |  | IMO Number | IMO | Whole number |  | mandatory for MRV&DCS | Yes
Date |  |  | UTC date | Date_UTC | Date | yyyy-mm-dd | mandatory for MRV&DCS | Yes
Time |  |  | UTC time | Time_UTC | Time | hh:mm | mandatory for MRV&DCS | Yes
Voyage | From |  | From - port code (Departure port) | Voyage_From | Text (5) | UN/LOCODE | mandatory for MRV&DCS
| To |  | To - port code (Arrival port) | Voyage_To | Text (5) | UN/LOCODE | mandatory for MRV&DCS
| Voyage type |  | E.g. STS (in context of DCS CII Correction Factors), one way, round trip, idle | Voyage_Type | Text (30) |  | for CII correction
| Number |  | Name or number | Voyage_Number | Text (30) |  | recommended for voyage level verfication schemes
| Offhire reasons |  | Please see notes on GHG reporting for details | Offhire_Reasons | Text (100) |  | for CII correction, voluntary wrt MRV
Event | Event name - Departure (in that exact spelling) - Arrival (in that exact spelling) - ArrivalSTS (in that exact spelling) - DepartureSTS (in that exact spelling) - BOSP (in that exact spelling) - EOSP (in that exact spelling) - All other events included in the regular ship-to-shore reporting such as noon, ,noon at port, etc. |  | Reported event , see additional sheet "Event types" | Event | Text (30) |  | mandatory for MRV&DCS
Purposes of port call |  |  | Primary purposes of a port call. For supported purposes/keywords see additonal sheet "Port call purposes". Serveral purposes can be separeted by a comma (,). To be reported for each Departure event. | Purposes_Of_Call | Text (100) |  | mandatory for MRV&DCS
Time elapsed | Since previous event report (duration) |  |  | Time_Since_Previous_Report | Decimal number | h | mandatory for MRV&DCS | Yes 1)
|  | Sailing | Fraction of the reporting time frame spent in sailing. For port recommended to report maneuvering | Time_Elapsed_Sailing | Decimal number | h | DSC only, voluntary wrt MRV
|  | Time at anchor | Fraction of the reporting time frame spent in anchor. Not applicable in port | Time_Elapsed_Anchoring | Decimal number | h | mandatory for MRV&DCS
|  | Dynamic positioning | Fraction of the reporting time frame spent in DP. For extra information. Not applicable in port. | Time_Elapsed_DP | Decimal number | h | recommended for MRV&DCS
|  | Operating in ice | Time spent operating in ice; This is not a fraction of Time_Since_Previous_Report but the duration and can overlap with other Time_Elapsed_* values | Time_Elapsed_Ice | Decimal number | h | for CII correction, voluntary wrt MRV
|  | Maneuvering | Fraction of the reporting time frame spent in maneuvering | Time_Elapsed_Maneuvering | Decimal number | h | recommended for MRV&DCS
|  | Waiting | Fraction of the reporting time frame spent in waiting | Time_Elapsed_Waiting | Decimal number | h | not in use
|  | Loading/ Unloading | Fraction of the reporting time frame spent loading/unloading please see notes. | Time_Elapsed_Loading_Unloading | Decimal number | h | mandatory for MRV
|  | Drifting | Fraction of the reporting time frame spent in Drifting. For extra information. Not applicable in port. | Time_Elapsed_Drifting | Decimal number | h | recommended for MRV&DCS
Distance | Distance over Ground |  |  | Distance | Decimal number | NM | mandatory for MRV&DCS
Position | Latitude | Degrees |  | Latitude_Degree | Whole number | ° | mandatory for MRV&DCS
|  | Minutes |  | Latitude_Minutes | Decimal number | ' | mandatory for MRV&DCS
|  | North / South |  | Latitude_North_South | Text (5) |  | mandatory for MRV&DCS
| Longitude | Degrees |  | Longitude_Degree | Whole number | ° | mandatory for MRV&DCS
|  | Minutes |  | Longitude_Minutes | Decimal number | ' | mandatory for MRV&DCS
|  | East / West |  | Longitude_East_West | Text (5) |  | mandatory for MRV&DCS
Cargo | Weight | Weight of cargo in mt | Applicable as per ship type, see Regulation (EU) 2016/1928 and (IMO) MARPOL Annex VI / Amendmends to Annex IX | Cargo_Mt | Decimal number | mt | mandatory for MRV&DCS
|  | Deadweight carried as per MRV (i.e. excl. bunkers) |  | Deadweight_Carried | Decimal number | mt | mandatory for MRV&DCS
| Volume | Volume of cargo in cubic meters |  | Cargo_M3 | Decimal number | m3 | mandatory for MRV&DCS
| People | Number of passengers |  | Passengers | Whole number |  | mandatory for MRV&DCS
|  | Crew |  | Crew | Whole number |  | mandatory for MRV&DCS
| Containers | Total |  | Cargo_Total_TEU | Whole number | TEU | DSC only, voluntary wrt MRV
|  | Reefer 20 ft. Chilled |  | Reefer_20_Chilled | Whole number |  | for CII correction
|  | Reefer 40 ft. chilled |  | Reefer_40_Chilled | Whole number |  | for CII correction
|  | Reefer 20 ft. Frozen |  | Reefer_20_Frozen | Whole number |  | for CII correction
|  | Reefer 40 ft. Frozen |  | Reefer_40_Frozen | Whole number |  | for CII correction
Consumption (report consumption here if Fuel type based consumption scheme is used) (since last report) | Main engines | ME HFO consumption | Only data fields for the fuels actually used need to be included. 'Other fuels type' name has to be agreed with DNV as MRV/DCS Verifier upfront before using the name. | ME_Consumption_HFO | Decimal number | mt | mandatory for MRV&DCS
|  | ME LFO consumption |  | ME_Consumption_LFO | Decimal number | mt | mandatory for MRV&DCS
|  | ME MGO consumption |  | ME_Consumption_MGO | Decimal number | mt | mandatory for MRV&DCS
|  | ME MDO consumption |  | ME_Consumption_MDO | Decimal number | mt | mandatory for MRV&DCS
|  | ME LPG Propane consumption |  | ME_Consumption_LPGP | Decimal number | mt | mandatory for MRV&DCS
|  | ME LPG Butane consumption |  | ME_Consumption_LPGB | Decimal number | mt | mandatory for MRV&DCS
|  | ME LNG consumption |  | ME_Consumption_LNG | Decimal number | mt | mandatory for MRV&DCS
|  | ME Methanol consumption |  | ME_Consumption_M | Decimal number | mt | mandatory for MRV&DCS
|  | ME Ethanol consumption |  | ME_Consumption_E | Decimal number | mt | mandatory for MRV&DCS
|  | ME other fuels consumption |  | ME_Consumption_O | Decimal number | mt | mandatory for MRV&DCS
|  | ME other fuels type |  | ME_Consumption_O_type | Text (30) |  | mandatory for MRV&DCS
| Aux Engines | AE HFO consumption | Only data fields for the fuels actually used need to be included. 'Other fuels type' name has to be agreed with DNV as MRV/DCS Verifier upfront before using the name. | AE_Consumption_HFO | Decimal number | mt | mandatory for MRV&DCS
|  | AE LFO consumption |  | AE_Consumption_LFO | Decimal number | mt | mandatory for MRV&DCS
|  | AE MGO consumption |  | AE_Consumption_MGO | Decimal number | mt | mandatory for MRV&DCS
|  | AE MDO consumption |  | AE_Consumption_MDO | Decimal number | mt | mandatory for MRV&DCS
|  | AE LPG Propane consumption |  | AE_Consumption_LPGP | Decimal number | mt | mandatory for MRV&DCS
|  | AE LPG Butane consumption |  | AE_Consumption_LPGB | Decimal number | mt | mandatory for MRV&DCS
|  | AE LNG consumption |  | AE_Consumption_LNG | Decimal number | mt | mandatory for MRV&DCS
|  | AE Methanol consumption |  | AE_Consumption_M | Decimal number | mt | mandatory for MRV&DCS
|  | AE Ethanol consumption |  | AE_Consumption_E | Decimal number | mt | mandatory for MRV&DCS
|  | AE other fuels consumption |  | AE_Consumption_O | Decimal number | mt | mandatory for MRV&DCS
|  | AE other fuels type |  | AE_Consumption_O_type | Text (30) |  | mandatory for MRV&DCS
| Boilers and gas combustion units (incl. GCUs) | Boiler HFO consumption | Only data fields for the fuels actually used need to be included. 'Other fuels type' name has to be agreed with DNV as MRV/DCS Verifier upfront before using the name. | Boiler_Consumption_HFO | Decimal number | mt | mandatory for MRV&DCS
|  | Boiler LFO consumption |  | Boiler_Consumption_LFO | Decimal number | mt | mandatory for MRV&DCS
|  | Boiler MGO consumption |  | Boiler_Consumption_MGO | Decimal number | mt | mandatory for MRV&DCS
|  | Boiler MDO consumption |  | Boiler_Consumption_MDO | Decimal number | mt | mandatory for MRV&DCS
|  | Boiler LPG Propane consumption |  | Boiler_Consumption_LPGP | Decimal number | mt | mandatory for MRV&DCS
|  | Boiler LPG Butane consumption |  | Boiler_Consumption_LPGB | Decimal number | mt | mandatory for MRV&DCS
|  | Boiler LNG consumption |  | Boiler_Consumption_LNG | Decimal number | mt | mandatory for MRV&DCS
|  | Boiler Methanol consumption |  | Boiler_Consumption_M | Decimal number | mt | mandatory for MRV&DCS
|  | Boiler Ethanol consumption |  | Boiler_Consumption_E | Decimal number | mt | mandatory for MRV&DCS
|  | Boiler other fuels consumption |  | Boiler_Consumption_O | Decimal number | mt | mandatory for MRV&DCS
|  | Boiler other fuels type |  | Boiler_Consumption_O_type | Text (30) |  | mandatory for MRV&DCS
| Inert gas generators | Inert_gas_Consumption_HFO | Only data fields for the fuels actually used need to be included. 'Other fuels type' name has to be agreed with DNV as MRV/DCS Verifier upfront before using the name. | Inert_gas_Consumption_HFO | Decimal number | mt | mandatory for MRV&DCS
|  | Inert_gas_Consumption_LFO |  | Inert_gas_Consumption_LFO | Decimal number | mt | mandatory for MRV&DCS
|  | Inert_gas_Consumption_MGO |  | Inert_gas_Consumption_MGO | Decimal number | mt | mandatory for MRV&DCS
|  | Inert_gas_Consumption_MDO |  | Inert_gas_Consumption_MDO | Decimal number | mt | mandatory for MRV&DCS
|  | Inert_gas_Consumption_LPGP |  | Inert_gas_Consumption_LPGP | Decimal number | mt | mandatory for MRV&DCS
|  | Inert_gas_Consumption_LPGB |  | Inert_gas_Consumption_LPGB | Decimal number | mt | mandatory for MRV&DCS
|  | Inert_gas_Consumption_LNG |  | Inert_gas_Consumption_LNG | Decimal number | mt | mandatory for MRV&DCS
|  | Inert_gas_Consumption_M |  | Inert_gas_Consumption_M | Decimal number | mt | mandatory for MRV&DCS
|  | Inert_gas_Consumption_E |  | Inert_gas_Consumption_E | Decimal number | mt | mandatory for MRV&DCS
|  | Inert_gas_Consumption_O |  | Inert_gas_Consumption_O | Decimal number | mt | mandatory for MRV&DCS
|  | Inert_gas_Consumption_O_type |  | Inert_gas_Consumption_O_type | Text (30) |  | mandatory for MRV&DCS
| Incinerators | Incinerator other fuels consumption | 'Other fuels type' name has to be agreed with DNV as MRV/DCS Verifier upfront before using the name. | Incinerator_Consumption_O | Decimal number | mt | mandatory for MRV&DCS
|  | Incinerator other fuels type |  | Incinerator_Consumption_O_Type | Text (30) |  | mandatory for MRV&DCS
Consumption (report consumption here if BDN based consumption scheme is used) (since last report) | Main engines | Consumption (sum of all MEs) primary fuel | Fuel BDNs (see below) required | ME_Consumption | Decimal number | mt | mandatory for MRV&DCS
|  | Consumption (sum of all MEs) 2nd fuel | Fuel BDNs (see below) required | ME_Consumption_BDN_2 | Decimal number | mt | OPTIONAL INPUT
|  | Consumption (sum of all MEs) 3rd fuel | Fuel BDNs (see below) required | ME_Consumption_BDN_3 | Decimal number | mt | OPTIONAL INPUT
|  | Consumption (sum of all MEs) 4th fuel | Fuel BDNs (see below) required | ME_Consumption_BDN_4 | Decimal number | mt | OPTIONAL INPUT
| Main Engine 1 | Consumption | Alternative to sum of all ME reporting | ME_1_Consumption | Decimal number | mt | mandatory for MRV&DCS
| Main Engine 2-4 | Same as ME 1 |  |  |  |  | OPTIONAL INPUT
| Aux Engines | Consumption (sum of all AEs) primary fuel | Fuel BDNs (see below) required | AE_Consumption | Decimal number | mt | mandatory for MRV&DCS
|  | Consumption (sum of all AEs) 2nd fuel | Fuel BDNs (see below) required | AE_Consumption_BDN_2 | Decimal number | mt | OPTIONAL INPUT
|  | Consumption (sum of all AEs) 3rd fuel | Fuel BDNs (see below) required | AE_Consumption_BDN_3 | Decimal number | mt | OPTIONAL INPUT
|  | Consumption (sum of all AEs) 4th fuel | Fuel BDNs (see below) required | AE_Consumption_BDN_4 | Decimal number | mt | OPTIONAL INPUT
| Aux Engine 1 | Consumption | Alternative to sum of all AE reporting | AE_1_Consumption | Decimal number | mt | mandatory for MRV&DCS
| Aux Engine 2-6 | Same as AE 1 |  |  |  |  | OPTIONAL INPUT
| Boilers | Boiler consumption (sum of all boilers) | Fuel BDNs (see below) required | Boiler_Consumption | Decimal number | mt | mandatory for MRV&DCS
|  | Consumption (sum of all boilers) 2nd fuel | Fuel BDNs (see below) required | Boiler_Consumption_BDN_2 | Decimal number | mt | OPTIONAL INPUT
|  | Consumption (sum of all boilers) 3rd fuel | Fuel BDNs (see below) required | Boiler_Consumption_BDN_3 | Decimal number | mt | OPTIONAL INPUT
|  | Consumption (sum of all boilers) 4th fuel | Fuel BDNs (see below) required | Boiler_Consumption_BDN_4 | Decimal number | mt | OPTIONAL INPUT
| Boiler 1 | Consumption | Alternative to sum of all Boiler reporting | Boiler_1_Consumption | Decimal number | mt | mandatory for MRV&DCS
| Boiler 2-4 | Same as Boiler 1 |  |  |  |  | OPTIONAL INPUT
| Inert gas generators | Consumption (sum of all IGGs) primary fuel | Fuel BDNs (see below) required | IGG_Consumption | Decimal number | mt | mandatory for MRV&DCS
|  | Consumption (sum of all IGGs) 2nd fuel | Fuel BDNs (see below) required | IGG_Consumption_BDN_2 | Decimal number | mt | OPTIONAL INPUT
|  | Consumption (sum of all IGGs) 3rd fuel | Fuel BDNs (see below) required | IGG_Consumption_BDN_3 | Decimal number | mt | OPTIONAL INPUT
|  | Consumption (sum of all IGGs) 4th fuel | Fuel BDNs (see below) required | IGG_Consumption_BDN_4 | Decimal number | mt | OPTIONAL INPUT
| Gas combustion units | Consumption (sum of all GCUs) primary fuel | Fuel BDNs (see below) required | GCU_Consumption | Decimal number | mt | mandatory for MRV&DCS
|  | Consumption (sum of all GCUs) 2nd fuel | Fuel BDNs (see below) required | GCU_Consumption_BDN_2 | Decimal number | mt | OPTIONAL INPUT
|  | Consumption (sum of all GCUs) 3rd fuel | Fuel BDNs (see below) required | GCU_Consumption_BDN_3 | Decimal number | mt | OPTIONAL INPUT
|  | Consumption (sum of all GCUs) 4th fuel | Fuel BDNs (see below) required | GCU_Consumption_BDN_4 | Decimal number | mt | OPTIONAL INPUT
| Diesel power packs | Consumption (sum of all DPPs) primary fuel | Fuel BDNs (see below) required | DPP_Consumption | Decimal number | mt | mandatory for MRV&DCS
|  | Consumption (sum of all DPPs) 2nd fuel | Fuel BDNs (see below) required | DPP_Consumption_BDN_2 | Decimal number | mt | OPTIONAL INPUT
|  | Consumption (sum of all DPPs) 3rd fuel | Fuel BDNs (see below) required | DPP_Consumption_BDN_3 | Decimal number | mt | OPTIONAL INPUT
|  | Consumption (sum of all DPPs) 4th fuel | Fuel BDNs (see below) required | DPP_Consumption_BDN_4 | Decimal number | mt | OPTIONAL INPUT
| Incinerators | Consumption (sum of all Incinerators) primary fuel | Fuel BDNs (see below) required | Incinerator_Consumption | Decimal number | mt | mandatory for MRV&DCS
|  | Consumption (sum of all Incinerators) 2nd fuel | Fuel BDNs (see below) required | Incinerator_Consumption_BDN_2 | Decimal number | mt | OPTIONAL INPUT
|  | Consumption (sum of all Incinerators) 3rd fuel | Fuel BDNs (see below) required | Incinerator_Consumption_BDN_3 | Decimal number | mt | OPTIONAL INPUT
|  | Consumption (sum of all Incinerators) 4th fuel | Fuel BDNs (see below) required | Incinerator_Consumption_BDN_4 | Decimal number | mt | OPTIONAL INPUT
ROB | Fuel type specific remaings on board | HFO | Only data fields for the fuels actually used need to be included. For the required reporting frequency ref. sheet "reporting requirements" in this file. | HFO_ROB | Decimal number | MT | mandatory for MRV&DCS
|  | LFO |  | LFO_ROB | Decimal number | MT | mandatory for MRV&DCS
|  | MGO |  | MGO_ROB | Decimal number | MT | mandatory for MRV&DCS
|  | MDO |  | MDO_ROB | Decimal number | MT | mandatory for MRV&DCS
|  | LPG Propane |  | LPGP_ROB | Decimal number | MT | mandatory for MRV&DCS
|  | LPG Butane |  | LPGB_ROB | Decimal number | MT | mandatory for MRV&DCS
|  | LNG |  | LNG_ROB | Decimal number | MT | mandatory for MRV&DCS
|  | Methanol |  | Methanol_ROB | Decimal number | MT | mandatory for MRV&DCS
|  | Ethanol |  | Ethanol_ROB | Decimal number | MT | mandatory for MRV&DCS
|  | Other fuel |  | O_ROB | Decimal number | MT | mandatory for MRV&DCS
|  | Other fuel type |  | O_ROB_type | Text (30) |  | mandatory for MRV&DCS
| BDN based remaining on board (*required if BDN based consumption scheme is used) | Only data fields for the fuels actually used since last report need to be included. |  | BDN_ROB | Decimal number | MT | mandatory for MRV&DCS
|  |  |  | BDN_2_ROB | Decimal number | MT | OPTIONAL INPUT
|  |  |  | BDN_3_ROB | Decimal number | MT | OPTIONAL INPUT
|  |  |  | BDN_4_ROB | Decimal number | MT | OPTIONAL INPUT
|  |  |  | BDN_5_ROB | Decimal number | MT | OPTIONAL INPUT
|  |  |  | BDN_6_ROB | Decimal number | MT | OPTIONAL INPUT
|  |  |  | BDN_7_ROB | Decimal number | MT | OPTIONAL INPUT
|  |  |  | BDN_8_ROB | Decimal number | MT | OPTIONAL INPUT
|  | Total fuel ROB (sum of all fuel masses onboard at the event time) |  | ROB_Fuel_Total | Decimal number | MT | mandatory for MRV&DCS
Fuel used (*required if BDN based consumption scheme is used) | Main engines | Primary fuel | Reference number (BDN) from bunker reporting for the fuel used since last report | ME_Fuel_BDN | Text (50) |  | mandatory for MRV&DCS | Yes*
|  | 2nd fuel |  | ME_Fuel_BDN_2 | Text (50) |  | OPTIONAL INPUT
|  | 3rd fuel |  | ME_Fuel_BDN_3 | Text (50) |  | OPTIONAL INPUT
|  | 4th fuel |  | ME_Fuel_BDN_4 | Text (50) |  | OPTIONAL INPUT
| Aux Engines and boilers | Primary fuel | Reference number (BDN) from bunker reporting for the fuel used since last report | AE_Fuel_BDN | Text (50) |  | mandatory for MRV&DCS | Yes*
|  | 2nd fuel |  | AE_Fuel_BDN_2 | Text (50) |  | OPTIONAL INPUT
|  | 3rd fuel |  | AE_Fuel_BDN_3 | Text (50) |  | OPTIONAL INPUT
|  | 4th fuel |  | AE_Fuel_BDN_4 | Text (50) |  | OPTIONAL INPUT
| ROB reporting |  | Reference number (BDN) from bunker reporting for the fuel used since last report | ROB_Fuel_BDN | Text (50) |  | mandatory for MRV&DCS | Yes*
|  |  |  | ROB_Fuel_BDN_2 | Text (50) |  | OPTIONAL INPUT
|  |  |  | ROB_Fuel_BDN_3 | Text (50) |  | OPTIONAL INPUT
|  |  |  | ROB_Fuel_BDN_4 | Text (50) |  | OPTIONAL INPUT
|  |  |  | ROB_Fuel_BDN_5 | Text (50) |  | OPTIONAL INPUT
|  |  |  | ROB_Fuel_BDN_6 | Text (50) |  | OPTIONAL INPUT
|  |  |  | ROB_Fuel_BDN_7 | Text (50) |  | OPTIONAL INPUT
|  |  |  | ROB_Fuel_BDN_8 | Text (50) |  | OPTIONAL INPUT
Allocation of fuel amounts (since last report) for different operational purposes, which are considered as a portion of the total consumption (since last report) - Fuel Type reporting method | Cargo heating/discharge (portion of total consumption reported above, which is used for cargo heating or steam based discharge) | Cargo heating HFO consumption | Only data fields for the fuels actually used need to be included. 'Other fuels type' name has to be agreed with DNV as MRV/DCS Verifier upfront before using the name. | Cargo_heating_Consumption_HFO | Decimal number | mt | for CII correction, voluntary wrt MRV
|  | Cargo heating LFO consumption |  | Cargo_heating_Consumption_LFO | Decimal number | mt | for CII correction, voluntary wrt MRV
|  | Cargo heating MGO consumption |  | Cargo_heating_Consumption_MGO | Decimal number | mt | for CII correction, voluntary wrt MRV
|  | Cargo heating MDO consumption |  | Cargo_heating_Consumption_MDO | Decimal number | mt | for CII correction, voluntary wrt MRV
|  | Cargo heating LPG Propane consumption |  | Cargo_heating_Consumption_LPGP | Decimal number | mt | for CII correction, voluntary wrt MRV
|  | Cargo heating LPG Butane consumption |  | Cargo_heating_Consumption_LPGB | Decimal number | mt | for CII correction, voluntary wrt MRV
|  | Cargo heating LNG consumption |  | Cargo_heating_Consumption_LNG | Decimal number | mt | for CII correction, voluntary wrt MRV
|  | Cargo heating Methanol consumption |  | Cargo_heating_Consumption_M | Decimal number | mt | for CII correction, voluntary wrt MRV
|  | Cargo heating Ethanol consumption |  | Cargo_heating_Consumption_E | Decimal number | mt | for CII correction, voluntary wrt MRV
|  | Cargo heating other fuels consumption |  | Cargo_heating_Consumption_O | Decimal number | mt | for CII correction, voluntary wrt MRV
|  | Cargo heating other fuels type |  | Cargo_heating_Consumption_O_type | Text (30) |  | for CII correction, voluntary wrt MRV
| Consumption of stand-alone engines (e.g. Diesel Power Packs) of cargo pumps (portion of total consumption reported, which is used for cargo pumps) | DPP cargo pump MDO consumption | Only data fields for the fuels actually used need to be included. 'Other fuels type' name has to be agreed with DNV as MRV/DCS Verifier upfront before using the name. | DPP_Cargo_Pump_Consumption_MDO | Decimal number | mt | for CII correction, voluntary wrt MRV
|  | DPP cargo pump other fuels consumption |  | DPP_Cargo_Pump_Consumption_O | Decimal number | mt | for CII correction, voluntary wrt MRV
|  | DPP cargo pump other fuels consumption |  | DPP_Cargo_Pump_Consumption_O_type | Text (30) |  | for CII correction, voluntary wrt MRV
| While in DP (portion of total consumption reported above, which is used while in DP) | DP HFO consumption | Only data fields for the fuels actually used need to be included. 'Other fuels type' name has to be agreed with DNV as MRV/DCS Verifier upfront before using the name. | DP_Consumption_HFO | Decimal number | mt | voluntary wrt MRV
|  | DP LFO consumption |  | DP_Consumption_LFO | Decimal number | mt | voluntary wrt MRV
|  | DP MGO consumption |  | DP_Consumption_MGO | Decimal number | mt | voluntary wrt MRV
|  | DP MDO consumption |  | DP_Consumption_MDO | Decimal number | mt | voluntary wrt MRV
|  | DP LPG Propane consumption |  | DP_Consumption_LPGP | Decimal number | mt | voluntary wrt MRV
|  | DP LPG Butane consumption |  | DP_Consumption_LPGB | Decimal number | mt | voluntary wrt MRV
|  | DP LNG consumption |  | DP_Consumption_LNG | Decimal number | mt | voluntary wrt MRV
|  | DP Methanol consumption |  | DP_Consumption_M | Decimal number | mt | voluntary wrt MRV
|  | DP Ethanol consumption |  | DP_Consumption_E | Decimal number | mt | voluntary wrt MRV
|  | DP other fuels consumption |  | DP_Consumption_O | Decimal number |  | voluntary wrt MRV
|  | DP other fuels type |  | DP_Consumption_O_type | Text (30) | mt | voluntary wrt MRV
Machinery | Reefer container | Work | Ships carrying intermodal reefer containers | Reefer_Work | Decimal number | kWh | for CII correction, voluntary wrt MRV
|  | SFOC | Please see notes on GHG reporting for details | Reefer_SFOC | Decimal number | g/kWh | for CII correction, voluntary wrt MRV
|  | Fuel type | according to the worksheet Fuel types | Reefer_Fuel_Type | Text (30) |  | for CII correction, voluntary wrt MRV
|  | Fuel BDN | alternative to Reefer_Fuel_Type, in case the BDN method is used for consumption reporting | Reefer_Fuel_BDN | Text (50) |  | for CII correction, voluntary wrt MRV
| Cargo cooling | Work | Gas carrier/LNG: Cargo cooling and/or reliquification work. | Cargo_Cooling_Work | Decimal number | kWh | for CII correction, voluntary wrt MRV
|  | SFOC | Please see notes on GHG reporting for details | Cargo_Cooling_SFOC | Decimal number | g/kWh | for CII correction, voluntary wrt MRV
|  | Fuel type | according to the worksheet Fuel types | Cargo_Cooling_Fuel_Type | Text (30) |  | for CII correction, voluntary wrt MRV
|  | Fuel BDN | alternative to Cargo_Cooling_Fuel_Type, in case the BDN method is used for consumption reporting | Cargo_Cooling_Fuel_BDN | Text (50) |  | for CII correction, voluntary wrt MRV
| Heating/Discharge pump | Work | Tankers: Discharge pumps work. | Discharge_Pump_Work | Decimal number | kWh | for CII correction, voluntary wrt MRV
|  | SFOC | Please see notes on GHG reporting for details | Discharge_Pump_SFOC | Decimal number | g/kWh | for CII correction, voluntary wrt MRV
|  | Fuel type | according to the worksheet Fuel types | Discharge_Pump_Fuel_Type | Text (30) |  | for CII correction, voluntary wrt MRV
|  | Fuel BDN | alternative to Discharge_Pump_Fuel_Type, in case the BDN method is used for consumption reporting | Discharge_Pump_Fuel_BDN | Text (50) |  | for CII correction, voluntary wrt MRV
| Shore-Side Electricity | Work | Electrical work received from shore | Shore_Side_Electricity_Reception | Decimal number | kWh | mandatory for FEUM and in case of no fuel consumption for any verification
|  | Duration | Duration electricity received from shore, incl. dry dock | Duration_Shore_Side_Electricity_Reception | Decimal number | h | mandatory for FEUM and in case of no fuel consumption for any verification
Allocation of fuel amounts (since last report) for different operational purposes, which are considered as a portion of the total consumption (since last report) - BDN based reporting method | Cargo heating (portion of total consumption reported above, which is used for cargo heating) | Cargo heating consumption | Only data fields for the fuels actually used need to be included. | Cargo_Heating_Consumption_BDN | Decimal number | mt | for CII correction, voluntary wrt MRV
|  | Fuel BDN used for cargo heating consumption |  | Cargo_Heating_Fuel_BDN | Text (50) |  | for CII correction, voluntary wrt MRV
| Consumption of stand-alone engines (e.g. Diesel Power Packs) of cargo pumps (portion of total consumption reported, which is used cargo pumps) | DPP cargo pump consumption | Only data fields for the fuels actually used need to be included. | DPP_Cargo_Pump_Consumption_BDN | Decimal number | mt | for CII correction, voluntary wrt MRV
|  | Fuel BDN used for DPP consumption |  | DPP_Cargo_Pump_Fuel_BDN | Text (50) |  | for CII correction, voluntary wrt MRV
| While in DP (portion of total consumption reported above, which is used while in DP) | DP consumption | Only data fields for the fuels actually used need to be included. | DP_Consumption_BDN | Decimal number | mt | voluntary wrt MRV
|  | Fuel BDN used for DP consumption |  | DP_Fuel_BDN | Text (50) | mt | voluntary wrt MRV
Directly measured emissions | Main engines | Directly measured CO2 emissions of all main engines | Fuel BDNs (see above) required; primary fuel | ME_Emissions_CO2 | Decimal number | mt | OPTIONAL INPUT
|  |  | Fuel BDNs (see above) required; 2nd fuel | ME_Emissions_CO2_BDN_2 | Decimal number | mt | OPTIONAL INPUT
|  |  | Fuel BDNs (see above) required; 3rd fuel | ME_Emissions_CO2_BDN_3 | Decimal number | mt | OPTIONAL INPUT
|  |  | Fuel BDNs (see above) required; 4th fuel | ME_Emissions_CO2_BDN_4 | Decimal number | mt | OPTIONAL INPUT
|  | Directly measured N2O emissions of all main engines | Fuel BDNs (see above) required; primary fuel | ME_Emissions_N2O | Decimal number | mt | OPTIONAL INPUT
|  |  | Fuel BDNs (see above) required; 2nd fuel | ME_Emissions_N2O_BDN_2 | Decimal number | mt | OPTIONAL INPUT
|  |  | Fuel BDNs (see above) required; 3rd fuel | ME_Emissions_N2O_BDN_3 | Decimal number | mt | OPTIONAL INPUT
|  |  | Fuel BDNs (see above) required; 4th fuel | ME_Emissions_N2O_BDN_4 | Decimal number | mt | OPTIONAL INPUT
|  | Directly measured CH4 emissions of all main engines | Fuel BDNs (see above) required; primary fuel | ME_Emissions_CH4 | Decimal number | mt | OPTIONAL INPUT
|  |  | Fuel BDNs (see above) required; 2nd fuel | ME_Emissions_CH4_BDN_2 | Decimal number | mt | OPTIONAL INPUT
|  |  | Fuel BDNs (see above) required; 3rd fuel | ME_Emissions_CH4_BDN_3 | Decimal number | mt | OPTIONAL INPUT
|  |  | Fuel BDNs (see above) required; 4th fuel | ME_Emissions_CH4_BDN_4 | Decimal number | mt | OPTIONAL INPUT
| Auxiliary engines | Directly measured CO2 emissions of all auxiliary engines | Fuel BDNs (see above) required; primary fuel | AE_Emissions_CO2 | Decimal number | mt | OPTIONAL INPUT
|  |  | Fuel BDNs (see above) required; 2nd fuel | AE_Emissions_CO2_BDN_2 | Decimal number | mt | OPTIONAL INPUT
|  |  | Fuel BDNs (see above) required; 3rd fuel | AE_Emissions_CO2_BDN_3 | Decimal number | mt | OPTIONAL INPUT
|  |  | Fuel BDNs (see above) required; 4th fuel | AE_Emissions_CO2_BDN_4 | Decimal number | mt | OPTIONAL INPUT
|  | Directly measured N2O emissions of all auxiliary engines | Fuel BDNs (see above) required; primary fuel | AE_Emissions_N2O | Decimal number | mt | OPTIONAL INPUT
|  |  | Fuel BDNs (see above) required; 2nd fuel | AE_Emissions_N2O_BDN_2 | Decimal number | mt | OPTIONAL INPUT
|  |  | Fuel BDNs (see above) required; 3rd fuel | AE_Emissions_N2O_BDN_3 | Decimal number | mt | OPTIONAL INPUT
|  |  | Fuel BDNs (see above) required; 4th fuel | AE_Emissions_N2O_BDN_4 | Decimal number | mt | OPTIONAL INPUT
|  | Directly measured CH4 emissions of all auxiliary engines | Fuel BDNs (see above) required; primary fuel | AE_Emissions_CH4 | Decimal number | mt | OPTIONAL INPUT
|  |  | Fuel BDNs (see above) required; 2nd fuel | AE_Emissions_CH4_BDN_2 | Decimal number | mt | OPTIONAL INPUT
|  |  | Fuel BDNs (see above) required; 3rd fuel | AE_Emissions_CH4_BDN_3 | Decimal number | mt | OPTIONAL INPUT
|  |  | Fuel BDNs (see above) required; 4th fuel | AE_Emissions_CH4_BDN_4 | Decimal number | mt | OPTIONAL INPUT
| Boilers | Directly measured CO2 emissions of all boilers | Fuel BDNs (see above) required; primary fuel | Boiler_Emissions_CO2 | Decimal number | mt | OPTIONAL INPUT
|  |  | Fuel BDNs (see above) required; 2nd fuel | Boiler_Emissions_CO2_BDN_2 | Decimal number | mt | OPTIONAL INPUT
|  |  | Fuel BDNs (see above) required; 3rd fuel | Boiler_Emissions_CO2_BDN_3 | Decimal number | mt | OPTIONAL INPUT
|  |  | Fuel BDNs (see above) required; 4th fuel | Boiler_Emissions_CO2_BDN_4 | Decimal number | mt | OPTIONAL INPUT
|  | Directly measured N2O emissions of all boilers | Fuel BDNs (see above) required; primary fuel | Boiler_Emissions_N2O | Decimal number | mt | OPTIONAL INPUT
|  |  | Fuel BDNs (see above) required; 2nd fuel | Boiler_Emissions_N2O_BDN_2 | Decimal number | mt | OPTIONAL INPUT
|  |  | Fuel BDNs (see above) required; 3rd fuel | Boiler_Emissions_N2O_BDN_3 | Decimal number | mt | OPTIONAL INPUT
|  |  | Fuel BDNs (see above) required; 4th fuel | Boiler_Emissions_N2O_BDN_4 | Decimal number | mt | OPTIONAL INPUT
|  | Directly measured CH4 emissions of all boilers | Fuel BDNs (see above) required; primary fuel | Boiler_Emissions_CH4 | Decimal number | mt | OPTIONAL INPUT
|  |  | Fuel BDNs (see above) required; 2nd fuel | Boiler_Emissions_CH4_BDN_2 | Decimal number | mt | OPTIONAL INPUT
|  |  | Fuel BDNs (see above) required; 3rd fuel | Boiler_Emissions_CH4_BDN_3 | Decimal number | mt | OPTIONAL INPUT
|  |  | Fuel BDNs (see above) required; 4th fuel | Boiler_Emissions_CH4_BDN_4 | Decimal number | mt | OPTIONAL INPUT
OPTIONAL INPUT
OPTIONAL INPUT
Additional data fields and not mandatory or relevant in GHG verification context data fields | [6 empty] | OPTIONAL INPUT
Date | Local date |  | Time that the reported data is referring to | Date_Local | Date | yyyy-mm-dd | OPTIONAL INPUT |  | Yes
Time | Local time |  | Time that the reported data is referring to | Time_Local | Time | hh:mm | OPTIONAL INPUT |  | Yes
Event | Event ID |  | Unique ID of an event (if two events at same date/time) | Event_Id | Whole number |  | OPTIONAL INPUT
| Sort number |  | Defines event order (if two events at same date/time) | Sort_Number | Whole number |  | OPTIONAL INPUT
Voyage | From - freetext location (Departure port) |  | Location name | Other_Destination_From | Text (255) |  | OPTIONAL INPUT
| To - freetext location (Arrival port) |  | Location name | Other_Destination_To | Text (255) |  | OPTIONAL INPUT
| ETA |  | Estimated Time of Arrival (UTC) | ETA | Date-Time | yyyy-mm-dd hh:mm | OPTIONAL INPUT |  | Yes
| RTA |  | Required Time of Arrival (UTC) | RTA | Date-Time | yyyy-mm-dd hh:mm | OPTIONAL INPUT |  | Yes
| Speed order |  | Name of the active speed order, e.g. "ECO" | Speed_Order | Text (30) |  | OPTIONAL INPUT |  | Yes
| Number of tugs used |  |  | No_Of_Tugs | Whole number |  | OPTIONAL INPUT |  | Yes
| Reason for deviation |  |  | Reason_For_Schedule_Deviation | Text (30) |  | OPTIONAL INPUT |  | Yes
| Charter contract |  | type of charter contract | Charter_Type | Text(5) | see worksheet Charter types | OPTIONAL INPUT
| Carrier code |  | company code of carrier | Carrier_Code | Text(30) |  | OPTIONAL INPUT
| Carrier name |  | company name of carrier | Carrier_Name | Text (50) |  | OPTIONAL INPUT
| Service |  | For liner operations | Service | Text(100) |  | OPTIONAL INPUT
| Operational condition |  |  | System_Condition | Text(100) |  | OPTIONAL INPUT |  | Yes
| Operational condition |  |  | Travel_Condition | Text(100) |  | OPTIONAL INPUT |  | Yes
| Activities and time spend a vessel performs. See also EMRED project for activity logging for offshore ships and its standard activity names. |  | Name of the activity | Activity_1 | Text(50) |  | OPTIONAL INPUT
|  |  | Duration of the activity in the event | Time_Elapsed_Activity_1 | Decimal number | h | OPTIONAL INPUT
|  |  | Name of the activity | Activity_2 | Text(50) |  | OPTIONAL INPUT
|  |  | Duration of the activity in the event | Time_Elapsed_Activity_2 | Decimal number | h | OPTIONAL INPUT
| Voyage stage |  | E.g. East, West, Ballast, Laden | Voyage_Stage | Text(100) |  | OPTIONAL INPUT
| Voyage leg name |  |  | Voyage_Leg | Text (500) |  | OPTIONAL INPUT
| Voyage leg type |  | E.g. Coastal, ocean | Voyage_Leg_Type | Text(100) |  | OPTIONAL INPUT |  | Yes
| Port to port ID |  |  | Port_To_Port_Id | Text (30) |  | OPTIONAL INPUT |  | Yes
| Area | From |  | Area_From | Text (30) |  | OPTIONAL INPUT |  | Yes
|  | To |  | Area_To | Text (30) |  | OPTIONAL INPUT |  | Yes
Position | Position text |  |  | Position | Text (30) |  | OPTIONAL INPUT |  | Yes
| Direction | Course |  | Course | Decimal number | ° | OPTIONAL INPUT |  | Yes
|  | Heading |  | True_Heading | Decimal number | ° | OPTIONAL INPUT |  | Yes
Weather | Wind | Direction | In sectors of 1 to 8 as shown in graph | Wind_Dir | Whole number | 1-8 | OPTIONAL INPUT |  | Yes
|  | Direction | rel. to the vessel, i.e. 90° is wind from SB side | Wind_Dir_Degree | Whole number | ° | OPTIONAL INPUT
|  | Speed | True wind speed | Wind_Force_Kn | Decimal number | kn | OPTIONAL INPUT
|  | Force |  | Wind_Force_Bft | Whole number | Bft | OPTIONAL INPUT
| Sea state | Direction | In sectors of 1 to 8 as shown in graph | Sea_state_Dir | Whole number | 1-8 | OPTIONAL INPUT |  | Yes
|  | Direction | rel. to the vessel, i.e. 90° for waves from SB side | Sea_state_Dir_Degree | Whole number | ° | OPTIONAL INPUT
|  | Force |  | Sea_state_Force_Douglas | Whole number | Douglas scale | OPTIONAL INPUT
|  | Period |  | Period_Of_Wind_Waves | Decimal number | s | OPTIONAL INPUT |  | Yes
| Swell | Direction | In sectors of 1 to 8 as shown in graph | Swell_Dir | Whole number | 1-8 | OPTIONAL INPUT |  | Yes
|  | Direction | rel. to the vessel, i.e. 90° is swell from SB side | Swell_Dir_Degree | Whole number | ° | OPTIONAL INPUT |  | Yes
|  | Force |  | Swell_Force | Decimal number | m | OPTIONAL INPUT |  | Yes
|  | Period |  | Period_Of_Primary_Swell_Waves | Decimal number | s | OPTIONAL INPUT |  | Yes
| Current | Direction | In sectors of 1 to 8 as shown in graph | Current_Dir | Whole number | 1-8 | OPTIONAL INPUT |  | Yes
|  | Direction | rel. to the vessel, i.e. 90° is current travelling from PS to SB side | Current_Dir_Degree | Whole number | ° | OPTIONAL INPUT
|  | Speed |  | Current_Speed | Decimal number | kn | OPTIONAL INPUT
| Temperature | Ambient |  | Temperature_Ambient | Decimal number | °C | OPTIONAL INPUT |  | Yes
|  | Water |  | Temperature_Water | Decimal number | °C | OPTIONAL INPUT |  | Yes
Draft (static) | Actual | Fore |  | Draft_Actual_Fore | Decimal number | m | OPTIONAL INPUT
|  | Aft |  | Draft_Actual_Aft | Decimal number | m | OPTIONAL INPUT
| Recommended | Fore | Given by a trim optimization tool (e.g., ECO Assistant) | Draft_Recommended_Fore | Decimal number | m | OPTIONAL INPUT |  | Yes
|  | Aft | Given by a trim optimization tool (e.g., ECO Assistant) | Draft_Recommended_Aft | Decimal number | m | OPTIONAL INPUT |  | Yes
| Ballast | Actual | Actual ballast water carried onboard | Draft_Ballast_Actual | Decimal number | mt | OPTIONAL INPUT |  | Yes
|  | Optimum | Given by a trim optimization tool (e.g., Eco Assistant) | Draft_Ballast_Optimum | Decimal number | mt | OPTIONAL INPUT |  | Yes
| Displacement | Actual |  | Draft_Displacement_Actual | Decimal number | mt | OPTIONAL INPUT |  | Yes
| Water depth |  |  | Water_Depth | Decimal number | m | OPTIONAL INPUT |  | Yes
Cargo | Containers | Full |  | Cargo_Total_Full_TEU | Whole number | TEU | OPTIONAL INPUT |  | Yes
|  | Full reefer TEU |  | Cargo_Reefer_TEU | Whole number | TEU | OPTIONAL INPUT |  | Yes
| Vehicles | Amount in CEU |  | Cargo_CEU | Decimal number | CEU | OPTIONAL INPUT |  | Yes
Water | Bunkered |  |  | Fresh_Water_Bunkered | Decimal number | m3 | OPTIONAL INPUT |  | Yes
| Consumption drinking water |  |  | Fresh_Water_Consumption_Drinking | Decimal number | m3 | OPTIONAL INPUT |  | Yes
| Consumption technical water |  |  | Fresh_Water_Consumption_Technical | Decimal number | m3 | OPTIONAL INPUT |  | Yes
| Consumption washing water |  |  | Fresh_Water_Consumption_Washing | Decimal number | m3 | OPTIONAL INPUT |  | Yes
| Production |  |  | Fresh_Water_Produced | Decimal number | m3 | OPTIONAL INPUT |  | Yes
| ROB |  |  | Fresh_Water_ROB | Decimal number | m3 | OPTIONAL INPUT |  | Yes
| Duration of water operations/consumption |  |  | Duration_Fresh_Water | Decimal number | h | OPTIONAL INPUT |  | Yes
ROB | Fuels deprecated since version 3.3 | HFO HS (Su limits before 2020) | Option 1: sulphur content based ROB scheme - deprecated since interface version 3.3; Please use BDN style of consumption and ROB reporting | HFO_HS_ROB | Decimal number | MT | OPTIONAL INPUT |  | Yes
|  | HFO LS (Su limits before 2020) | Option 1: sulphur content based ROB scheme - deprecated since interface version 3.3; Please use BDN style of consumption and ROB reporting | HFO_LS_ROB | Decimal number | MT | OPTIONAL INPUT |  | Yes
|  | MDO/MGO HS (Su limits before 2020) | Option 1: sulphur content based ROB scheme - deprecated since interface version 3.3; Please use BDN style of consumption and ROB reporting | MDO_MGO_HS_ROB | Decimal number | MT | OPTIONAL INPUT |  | Yes
|  | MDO/MGO LS (Su limits before 2020) | Option 1: sulphur content based ROB scheme - deprecated since interface version 3.3; Please use BDN style of consumption and ROB reporting | MDO_MGO_LS_ROB | Decimal number | MT | OPTIONAL INPUT |  | Yes
|  | HFO with sulphur content>0.5% | Option 2: sulphur content based ROB scheme - deprecated since interface version 3.3; Please use BDN style of consumption and ROB reporting | HFO_HS_ROB_2020 | Decimal number | MT | OPTIONAL INPUT |  | Yes
|  | HFO with 0.5%>sulphur content>0.1% | Option 2: sulphur content based ROB scheme - deprecated since interface version 3.3; Please use BDN style of consumption and ROB reporting | HFO_VLS_ROB_2020 | Decimal number | MT | OPTIONAL INPUT |  | Yes
|  | HFO with sulphur content <=0.1% | Option 2: sulphur content based ROB scheme - deprecated since interface version 3.3; Please use BDN style of consumption and ROB reporting | HFO_ULS_ROB_2020 | Decimal number | MT | OPTIONAL INPUT |  | Yes
|  | MDO/MGO with sulphur content>0.5% | Option 2: sulphur content based ROB scheme - deprecated since interface version 3.3; Please use BDN style of consumption and ROB reporting | MDO_MGO_HS_ROB_2020 | Decimal number | MT | OPTIONAL INPUT |  | Yes
|  | MDO/MGO with 0.5%>sulphur content>0.1% | Option 2: sulphur content based ROB scheme - deprecated since interface version 3.3; Please use BDN style of consumption and ROB reporting | MDO_MGO_VLS_ROB_2020 | Decimal number | MT | OPTIONAL INPUT |  | Yes
|  | MDO/MGO with sulphur content <=0.1% | Option 2: sulphur content based ROB scheme - deprecated since interface version 3.3; Please use BDN style of consumption and ROB reporting | MDO_MGO_ULS_ROB_2020 | Decimal number | MT | OPTIONAL INPUT |  | Yes
| Lubes | ME cylinder oil |  | ME_Cylinder_Oil_ROB | Decimal number | liters | OPTIONAL INPUT |  | Yes
|  | ME cylinder oil of high base number | Either base number related ROB or total cyl. oil ROB reporting allowed. Only available in Flatfile, not in UI supported upload. | ME_Cylinder_Oil_High_BN_ROB | Decimal number | liters | OPTIONAL INPUT |  | Yes
|  | ME cylinder oil of low base number | Either base number related ROB or total cyl. oil ROB reporting allowed. Only available in Flatfile, not in UI supported upload. | ME_Cylinder_Oil_Low_BN_ROB | Decimal number | liters | OPTIONAL INPUT |  | Yes
|  | ME system oil |  | ME_System_Oil_ROB | Decimal number | liters | OPTIONAL INPUT |  | Yes
|  | AE system oil |  | AE_System_Oil_ROB | Decimal number | liters | OPTIONAL INPUT |  | Yes
| Sludge |  |  | Sludge_ROB | Decimal number | MT | OPTIONAL INPUT |  | Yes
Remarks |  |  | Any comment/note/explanation to be recorded | Remarks | Text (250) |  | OPTIONAL INPUT
Entry made by | Captain |  | Person responsible for data entry | Entry_Made_By_1 | Text (30) |  | OPTIONAL INPUT |  | Yes
| Chief engineer |  | Person responsible for data entry | Entry_Made_By_2 | Text (30) |  | OPTIONAL INPUT |  | Yes
Contact | Contact |  | email address of the person in charge of data quality | Contact_Email | Text (254) |  | OPTIONAL INPUT
Meta data | Receiving time of the event ashore |  |  | Reporting_date | Date-Time | yyyy-mm-dd hh:mm | OPTIONAL INPUT
Event type data fields (referring to a time period with duration) | [6 empty] | OPTIONAL INPUT
Distance | Distance sailed (through water) |  | Distance traveled within the time elapsed | Distance_Through_Water | Decimal number | NM | OPTIONAL INPUT |  | Yes
| Distance sailed in ice | Distance | Distance sailed when navigating through ice | Distance_Ice | Decimal number | NM | OPTIONAL INPUT |  | Yes
| Remaining sailing distance (over ground) |  |  | Distance_To_Go | Decimal number | NM | OPTIONAL INPUT |  | Yes
Speed | Average | GPS |  | Average_Speed_GPS | Decimal number | kn | OPTIONAL INPUT |  | Yes
|  | Through water |  | Average_Speed_Through_Water | Decimal number | kn | OPTIONAL INPUT |  | Yes
|  | Propeller speed |  | Average_Propeller_Speed | Decimal number | RPM | OPTIONAL INPUT |  | Yes
| Projected | Intended speed |  | Intended_Speed_Next_24Hrs | Decimal number | kn | OPTIONAL INPUT |  | Yes
|  | Speed order | From charter party agreement | Speed_Projected_From_Charter_Party | Decimal number | kn | OPTIONAL INPUT |  | Yes
Slip | Nominal | with distance over ground | 1 - ratio of actual versus theoretical distance. 12.4% slip are reported as 0.124 | Nominal_Slip | Decimal number |  | OPTIONAL INPUT
| Apparent | with distance through water |  | Apparent_Slip | Decimal number |  | OPTIONAL INPUT |  | Yes
Machinery (report consumption here if BDN based consumption scheme is used) | Main engines | Projected consumption | From charter party agreement | ME_Projected_Consumption | Decimal number | mt/d | OPTIONAL INPUT |  | Yes
|  | Cyl. oil consumption (sum of all MEs) | Base number independent cyl. oil consumption of all MEs | ME_Cylinder_Oil_Consumption | Decimal number | liters | OPTIONAL INPUT |  | Yes
|  | Cyl. oil feed rate (average of all MEs) | Base number independent cyl. oil feed rate of all MEs | ME_Cylinder_Oil_Feed_Rate | Decimal number | g/kWh | OPTIONAL INPUT |  | Yes
|  | High BN cyl. oil consumption (sum of all MEs) | High base number cylinder oil consumption of all MEs | ME_Cylinder_Oil_High_BN_Consumption | Decimal number | liters | OPTIONAL INPUT |  | Yes
|  | Low BN cyl. oil consumption (sum of all MEs) | Low base number cylinder oil consumption of all MEs | ME_Cylinder_Oil_Low_BN_Consumption | Decimal number | liters | OPTIONAL INPUT |  | Yes
|  | System oil consumption (sum of all MEs) |  | ME_System_Oil_Consumption | Decimal number | mt | OPTIONAL INPUT |  | Yes
| Main Engine 1 | Running time |  | ME_1_Running_Hours | Decimal number | h | OPTIONAL INPUT
|  | Cylinder oil consumption |  | ME_1_Cylinder_Oil_Consumption | Decimal number | liters | OPTIONAL INPUT |  | Yes
|  | System oil consumption |  | ME_1_System_Oil_Consumption | Decimal number | liters | OPTIONAL INPUT |  | Yes
|  | Work |  | ME_1_Work | Decimal number | kWh | OPTIONAL INPUT
|  | Average load |  | ME_1_Average_load | Decimal number | kW | OPTIONAL INPUT |  | Yes
|  | Average load percentage |  | ME_1_Average_load_percentage | Decimal number | % | OPTIONAL INPUT |  | Yes
|  | Shaft generator work | Referring to shaft generator driven by ME1 | ME_1_Shaft_Gen_Work | Decimal number | kWh | OPTIONAL INPUT |  | Yes
|  | Shaft generator running time | Referring to shaft generator driven by ME1 | ME_1_Shaft_Gen_Running_Hours | Decimal number | h | OPTIONAL INPUT |  | Yes
| Main Engine 2-4 | same as ME 1 |  |  |  |  | OPTIONAL INPUT
| Aux Engines | Projected consumption | From charter party agreement | AE_Projected_Consumption | Decimal number | mt/d | OPTIONAL INPUT |  | Yes
|  | System oil consumption (sum of all AEs) |  | AE_System_Oil_Consumption | Decimal number | mt | OPTIONAL INPUT |  | Yes
| Aux Engine 1 | Running time |  | AE_1_Running_Hours | Decimal number | h | OPTIONAL INPUT |  | Yes
|  | System oil consumption |  | AE_1_System_Oil_Consumption | Decimal number | liters | OPTIONAL INPUT |  | Yes
|  | Average load |  | AE_1_Average_load | Decimal number | kW | OPTIONAL INPUT |  | Yes
|  | Work |  | AE_1_Work | Decimal number | kWh | OPTIONAL INPUT |  | Yes
| Aux Engine 2-6 | Same as AE 1 |  |  |  |  | OPTIONAL INPUT
| Boiler 1 | Running hours |  | Boiler_1_Running_Hours | Decimal number | h | OPTIONAL INPUT |  | Yes
| Boiler 2-4 | Same as Boiler 1 |  |  |  |  | OPTIONAL INPUT
Other systems | Pressurized air system | Air compr. 1 running time |  | Air_Compr_1_Running_Time | Decimal number | h | OPTIONAL INPUT |  | Yes
|  | Air compr. 2 running time |  | Air_Compr_2_Running_Time | Decimal number | h | OPTIONAL INPUT |  | Yes
| Exhaust gas cleaning system | Scrubber running hours |  | Scrubber_Running_Hours | Decimal number | h | OPTIONAL INPUT
| Thrusters | Bow thruster running time |  | Thruster_1_Running_Time | Decimal number | h | OPTIONAL INPUT |  | Yes
|  | Stern thruster running time |  | Thruster_2_Running_Time | Decimal number | h | OPTIONAL INPUT |  | Yes
|  | XXX thruster running time |  | Thruster_3_Running_Time | Decimal number | h | OPTIONAL INPUT |  | Yes
Snapshot type data fields (referring to a single point in time without duration) | [6 empty] | OPTIONAL INPUT
Mode | Sailing Maneuvering Waiting Loading/Unloading Docking Laid up |  | Operational mode the ship was in at the time of a snapshot report | Mode | Text (30) |  | OPTIONAL INPUT
Hull cleaning | Propeller cleaning Partial hull cleaning Full hull cleaning Application of new coating |  | Type of hull cleaning event | Cleaning_Event | Text (30) |  | OPTIONAL INPUT |  | Yes
Speed | GPS |  |  | Speed_GPS | Decimal number | kn | OPTIONAL INPUT |  | Yes
| Through water |  | Vessel speed from log | Speed_Through_Water | Decimal number | kn | OPTIONAL INPUT |  | Yes
Machinery | Main engines | Barometric air intake pressure |  | ME_Barometric_Pressure | Decimal number | bar | OPTIONAL INPUT |  | Yes
|  | Air intake temperature |  | ME_Air_Intake_Temp | Decimal number | °C | OPTIONAL INPUT |  | Yes
|  | Charge air coolant inlet temperature |  | ME_Charge_Air_Coolant_Inlet_Temp | Decimal number | °C | OPTIONAL INPUT |  | Yes
| Main Engine 1 | Load | Power in kW | ME_1_Load | Decimal number | kW | OPTIONAL INPUT |  | Yes
|  | Load percentage | Load in percent | ME_1_Load_percentage | Decimal number | % | OPTIONAL INPUT |  | Yes
|  | Speed | Shaft rotation speed | ME_1_Speed_RPM | Decimal number | rpm | OPTIONAL INPUT |  | Yes
|  | Propeller pitch | Propeller pitch in meters | Prop_1_Pitch | Decimal number | m | OPTIONAL INPUT |  | Yes
|  | Propeller pitch ratio | Propeller pitch ratio in p/d | Prop_1_Pitch_Ratio | Decimal number |  | OPTIONAL INPUT |  | Yes
|  | Aux.blower |  | ME_1_Aux_Blower | Boolean | on/off | OPTIONAL INPUT |  | Yes
|  | Shaft generator power |  | ME_1_Shaft_Gen_Power | Whole number | kW_el | OPTIONAL INPUT |  | Yes
|  | Charge air inlet temperature |  | ME_1_Charge_Air_Inlet_Temp | Decimal number | °C | OPTIONAL INPUT |  | Yes
|  | Scav. air pressure |  | ME_1_Charge_Air_Pressure | Decimal number | bar | OPTIONAL INPUT |  | Yes
|  | Pressure drop over scav. air cooler |  | ME_1_Pressure_Drop_Over_Charge_Air_Cooler | Decimal number | bar | OPTIONAL INPUT |  | Yes
|  | P max |  | ME_1_Pmax | Decimal number | bar | OPTIONAL INPUT |  | Yes
|  | P comp |  | ME_1_Pcomp | Decimal number | bar | OPTIONAL INPUT |  | Yes
|  | T/C Speed |  | ME_1_TC_Speed | Decimal number | rpm | OPTIONAL INPUT |  | Yes
|  | Exh. Temp. before T/C |  | ME_1_Exh_Temp_Before_TC | Decimal number | °C | OPTIONAL INPUT |  | Yes
|  | Exh. Temp. after T/C |  | ME_1_Exh_Temp_After_TC | Decimal number | °C | OPTIONAL INPUT |  | Yes
|  | Current consumption (fuel meter reading) | Flow rate of FO consumption in mt/h through flow meter | ME_1_Current_Consumption | Decimal number | mt/hour | OPTIONAL INPUT |  | Yes
|  | SFOC |  | ME_1_SFOC | Decimal number | g/kWh | OPTIONAL INPUT |  | Yes
|  | SFOC ISO corrected | Need only to report either ISO corrected SFOC, or SFOC | ME_1_SFOC_ISO_Corrected | Decimal number | g/kWh | OPTIONAL INPUT |  | Yes
| Main Engine 2-4 | Same as for ME 1 |  |  |  |  | OPTIONAL INPUT
| Aux engines | Barometric air intake pressure |  | AE_Barometric_Pressure | Decimal number | bar | OPTIONAL INPUT |  | Yes
|  | Air intake temperature |  | AE_Air_Intake_Temp | Decimal number | °C | OPTIONAL INPUT |  | Yes
|  | Charge air coolant inlet temperature |  | AE_Charge_Air_Coolant_Inlet_Temp | Decimal number | °C | OPTIONAL INPUT |  | Yes
| Aux Engine 1 | Load |  | AE_1_Load | Decimal number | kW_el | OPTIONAL INPUT |  | Yes
|  | Charge air inlet temperature |  | AE_1_Charge_Air_Inlet_Temp | Decimal number | °C | OPTIONAL INPUT |  | Yes
|  | Charge air pressure |  | AE_1_Charge_Air_Pressure | Decimal number | bar | OPTIONAL INPUT |  | Yes
|  | Pressure drop over charge air cooler |  | AE_1_Pressure_Drop_Over_Charge_Air_Cooler | Decimal number | bar | OPTIONAL INPUT |  | Yes
|  | T/C Speed |  | AE_1_TC_Speed | Decimal number | rpm | OPTIONAL INPUT |  | Yes
|  | P max |  | AE_1_Pmax | Decimal number | bar | OPTIONAL INPUT |  | Yes
|  | P comp |  | AE_1_Pcomp | Decimal number | bar | OPTIONAL INPUT |  | Yes
|  | Exh. Temp. before T/C |  | AE_1_Exh_Temp_Before_TC | Decimal number | °C | OPTIONAL INPUT |  | Yes
|  | Exh. Temp. after T/C |  | AE_1_Exh_Temp_After_TC | Decimal number | °C | OPTIONAL INPUT |  | Yes
|  | Current consumption (fuel meter reading) | Flow rate of FO consumption in mt/h through flow meter | AE_1_Current_Consumption | Decimal number | mt/hour | OPTIONAL INPUT |  | Yes
|  | SFOC |  | AE_1_SFOC | Decimal number | g/kWh | OPTIONAL INPUT |  | Yes
|  | SFOC ISO corrected | Need only to report either ISO corrected SFOC, or SFOC | AE_1_SFOC_ISO_Corrected | Decimal number | g/kWh | OPTIONAL INPUT |  | Yes
| Aux Engine 2-6 | Same as for AE 1 |  |  |  |  | OPTIONAL INPUT
| Boiler 1 | Operation mode |  | Boiler_1_Operation_Mode | Boolean | on/off | OPTIONAL INPUT |  | Yes
|  | Feed water flow |  | Boiler_1_Feed_Water_Flow | Decimal number | m3/min. | OPTIONAL INPUT |  | Yes
|  | Steam pressure |  | Boiler_1_Steam_Pressure | Decimal number | bar | OPTIONAL INPUT |  | Yes
| Boiler 2 | Same as for Boiler 1 |  |  |  |  | OPTIONAL INPUT
Other systems | Cooling water system | SW pumps in service |  | Cooling_Water_System_SW_Pumps_In_Service | Whole number | Number | OPTIONAL INPUT |  | Yes
|  | SW inlet temp. |  | Cooling_Water_System_SW_Inlet_Temp | Decimal number | °C | OPTIONAL INPUT |  | Yes
|  | SW outlet temp. |  | Cooling_Water_System_SW_Outlet_Temp | Decimal number | °C | OPTIONAL INPUT |  | Yes
|  | Pressure drop over heat exchanger |  | Cooling_Water_System_Pressure_Drop_Over_Heat_Exchanger | Decimal number | bar | OPTIONAL INPUT |  | Yes
|  | Pump pressure |  | Cooling_Water_System_Pump_Pressure | Decimal number | bar | OPTIONAL INPUT |  | Yes
| ER ventilation | Fans in service |  | ER_Ventilation_Fans_In_Service | Whole number | Number | OPTIONAL INPUT |  | Yes
|  | Waste air temp |  | ER_Ventilation_Waste_Air_Temp | Decimal number | °C | OPTIONAL INPUT |  | Yes
Footnotes
1) | A value is required for Time_Since_Previous_Report only if in the associated event a distance, work or any consumption is reported. This is usualy the case. However, when two events occur at the same timestamp, e.g. Arrival and Noon at the same time, one can omit the the reporting of distance, work and consumption in the second event. Note, reporting events for the same time requires the reporting of Event_Id and Sort_Number.
2) | The data fields marked as 'Not supported by DNV' are still maintained in the OVD standard. However, DNV is not storing or processing those data fields at the moment. DNV might support individaul data fields in future, depending on use case needs.

## Bunker report
Bunker Report Interface Description (OVDBR)
Bunker Report
Data field description | Description / explanation | Data field name | Type | Unit | Relevant for: | Mandatory
IMO number |  | IMO | Whole number |  | mandatory for MRV&DCS | Yes
Bunker Delivery Note Number | Unique identifier for each separate bunker referenced from OVDLA. In case of several bunkers on one actual BDN note, each bunker line must get a unique BDN_Number. BDN_Number does not have to reflect actual BDN note number, i.e. a constructed BDN_Number based on e.g. date and fuel type will work fine. | BDN_Number | Text (50) |  | mandatory for MRV&DCS | Yes
BDN number of the resulting fuel blend. | For fuel components of fuel blends the BDN number value of the resulting blend | Used_By_BDN | Text(50) | - | OPTIONAL INPUT | Yes 1)
BDN number of parent fuel | For fuel components of fuel blends the BDN number value of the parent fuel. | Coming_From_BDN | Text(50) |  | OPTIONAL INPUT | Yes 2)
Bunker Delivery Date | Time of completion of the bunker operations in UTC | Bunker_Delivery_Date | Date | yyyy-mm-dd | mandatory for MRV&DCS | Yes
Bunker Delivery Time |  | Bunker_Delivery_Time | Time | hh:mm | mandatory for voyage level verification
Fuel Type | According to the worksheet Fuel types | Fuel_Type | Text (30) |  | mandatory for MRV&DCS | Yes
Mass |  | Mass | Decimal number | mt | mandatory for MRV&DCS | Yes 3)
Lower Calorific Value (EU) | Lower Calorific Value (LCV) of fuel, as set out in Annex III of Directive(EU) 2018/2001. To be reported for biofuels for FuelEU Maritime. Under EU scheme LCV is different than under IMO scheme. | EU_Lower_Calorific_Value | Decimal number | MJ/kg | Mandatory for biofuels for FuelEU Maritime
EU GHG emission intensity | GHG intensity value 'E', expressed in gCO2eq/MJ. This value should only be reported for biofuels and e-fuels for the FuelEU Maritime Regulation. To be taken from Proof of Sustainability or equivalent documentation | EU_GHG_Intensity | Decimal number | gCO2eq/MJ | Mandatory for biofuels and e-fuels for FuelEU Maritime
Sustainability | Reference to recognized certification scheme (ISSC, RSB, etc) or Unique number of the Proof of Sustainability. This field supports corresponding Fuel Lifecycle Label field. | Sustainability | Text(256) |  | Mandatory for biofuels for MRV/DCS and FuelEU Maritime
Lower heating value | Lower Calorific Value (LCV) of fuel for IMO DSC and CII. Under IMO scheme LCV is different than under EU scheme. | Lower_Heating_Value | Decimal number | MJ/kg | Mandatory for biofuels for DCS
IMO GHG emission intensity | GHG intensity value to be used only for biofuel as per MEPC.1/Circ.905. This parameter needs to be reported for biofuels until LCA Guidelines are completed and are applied in an IMO reporting scheme. This field will become optional/inactive when fuel pathway code will define all required parameters incl WtT, LCV, fuel class, fuel type. | IMO_GHG_Intensity | Decimal number | gCO2eq/MJ | Mandatory for biofuels under IMO DCS/CII scheme until LCA guidelines are applied in IMO reporting scheme
Energy share in fuel blend | Energy of component related to total energy of fuel blend, based on LCV (IMO). Only applicable to fuel blends, as required by Fuel Lifecycle Label (FLL). Where mass and LCV of components is available, this parameter is not mandatory. | FLL_Energy_Share | Decimal number | %
Fuel pathway code | Production pathway as per IMO LCA guidelines. Voluntary until LCA Guidelines are completed. This parameter will become unique identifier for fuels under IMO scheme | IMO_Fuel_Pathway_Code | Text(50)
Density @ 15 °C |  | Density_At_15dg | Decimal number | mt/m³ | OPTIONAL INPUT
Sulphur Content |  | Sulphur_Content | Decimal number | % m/m | OPTIONAL INPUT
Viscosity |  | Viscosity | Decimal number | cSt | OPTIONAL INPUT
Water content |  | Water_Content | Decimal number | % V/V | OPTIONAL INPUT
Higher heating value |  | Higher_Heating_Value | Decimal number | MJ/kg | OPTIONAL INPUT
Bunker port |  | Bunker_Port | Text (5) | UN/LOCODE | OPTIONAL INPUT
Grade |  | Grade | Text (10) |  | OPTIONAL INPUT
Tank-to-Wake CO2 conversion factor | For fuels not defined by regulatory schemes depricated and not used for data after Jan 1st 2024 contact DNV if you have a need to report non-standard conversion factors | TtW_CO2_CF | Decimal number | gCO2/g | OPTIONAL INPUT
Footnotes
1) | A value is required for fuel components.
2) | A value is required for fuel components, where the component is aready defined as a bunker record,
3) | A value is required for all fuel types , except for the fuel type "BLEND" where it is optional to report the mass.

## EDN report
Electricity Delivery Note Interface Description (OVDEL)
Electricity Delivery Note
Data field description | Description / explanation | Data field name | Type | Unit | Relevant for: | Mandatory
IMO number |  | IMO | Whole number |  | mandatory for MRV&DCS | Yes
EDN id | System identifier for the delivery of electricity, must be unique per vessel and persistent over lifetime | EDN_Id | Text (50) |  | mandatory for MRV&DCS | Yes
Electricity Delivery Note Number | Electricity Delivery Note Number | EDN_Number | Text (50) |  | mandatory for MRV&DCS
Electricity Delivery Date | Time of finalisation onshore power supply in UTC | Electricity_Delivery_Date | Date | yyyy-mm-dd | mandatory for MRV&DCS
Electricity Delivery Time |  | Electricity_Delivery_Time | Time | hh:mm | mandatory for MRV&DCS
Electrical work delivered | Amount of electricity delivered to the ship according to EDN | Electrical_Work | Decimal number | kWh | mandatory for MRV&DCS
Well-to-Tank emissions factor | Factor to calculate the Well-to-Tank CO2 equivalents for the electrical work received. Not in use for current regulations. | WtT_Electricity_Cf | Decimal number | g/kWh | OPTIONAL INPUT
Sustainability | Reference to Power Purchase Agreement (PPA) or Gurantee of Origin (GoO) in case of sustainable electricity received. Not in use for current regulations. | Sustainability | Text(256) |  | OPTIONAL INPUT
Reception port | UN/LOCODE of port where electricity is received | Port_Of_Reception | Text (5) | UN/LOCODE | mandatory for MRV&DCS

## Commercial period
Commercial Period Interface Description (OVDCP)
Commercial Period
Data field description | Description / explanation | Data field name | Type | Unit | Relevant for: | Mandatory
Vessel | IMO number | IMO | Whole number |  | recommended for voyage level verfication schemes | Yes
Period identifier | Unique identifier - required to identify the parameters of a commercial period. | Period_Id | Text (50) |  | recommended for voyage level verfication schemes | Yes
Period identifier of the parent period | For exclusion periods within commercial periods the identifier of that commercial period. | Exclude_From_Period | Text (50) |  | recommended for voyage level verfication schemes
Period | Start time of the commercial period (UTC) - excluding. | Period_Start | DateTime | yyyy-mm-dd hh:mm | recommended for voyage level verfication schemes | Yes
| End time of the commercial period (UTC) - including | Period_End | DateTime | yyyy-mm-dd hh:mm | recommended for voyage level verfication schemes | Yes
Description of the commercial period |  | Description | Text (100) |  | recommended for voyage level verfication schemes

## Cargo nomination
Cargo Nomination Interface Description (OVDCN)
Cargo Nomination
Data field description |  | Description / explanation | Data field name | Type | Unit | Relevant for: | Mandatory
Cargo nomination data fields | [5 empty] | mandatory for MRV&DCS
Cargo nomination id |  | unique identifier of cargo nomination (shipment id) | Cargo_Nomination_Id | Text (30) |  | OPTIONAL INPUT | Yes
IMO number |  | IMO number of vessel carrying cargo | IMO | Whole number |  | OPTIONAL INPUT | Yes
Bill of Lading date |  | issue date of Bill of Lading (local date) | Bill_Of_Lading_Date | Date |  | OPTIONAL INPUT | Yes
Voyage number |  | unique voyage name or number | Voyage_Number | Text (30) |  | OPTIONAL INPUT | Yes
Voyage leg |  | unique name or number of voyage leg | Voyage_Leg | Text (30) |  | OPTIONAL INPUT | Yes
Incoterm |  | international commercial terms - IncoTerms 2020 | Inco_Term | Text(5) | see worksheet Incoterms | OPTIONAL INPUT
Seller code |  | company code of cargo seller | Seller_Code | Text (30) |  | OPTIONAL INPUT
Seller name |  | company name of cargo seller | Seller_Name | Text (50) |  | OPTIONAL INPUT
Loading port code |  | UNLOCODE of port where cargo is loaded | Loading_Port_Code | Text (5) | UN/LOCODE | OPTIONAL INPUT
Place of delivery |  | other place of delivery or loading port name for unknown UNLOCODE | Other_Destination_From | Text (50) |  | OPTIONAL INPUT
Buyer code |  | company code of cargo buyer | Buyer_Code | Text (30) |  | OPTIONAL INPUT
Buyer name |  | company name of cargo buyer | Buyer_Name | Text (50) |  | OPTIONAL INPUT
Discharge port code |  | UNLOCODE of port where cargo is discharged | Discharge_Port_Code | Text (5) | UN/LOCODE | OPTIONAL INPUT
Place of destination |  | place of destination or discharge port name for unknown UNLOCODE | Other_Destination_To | Text (50) |  | OPTIONAL INPUT
Cargo (mt) |  | weight of cargo carried in mt | Cargo_Mt | Decimal number | mt | OPTIONAL INPUT
Cargo (TEU) |  | quantity of cargo carried in TEU | Cargo_TEU | Whole number | TEU | OPTIONAL INPUT
Cargo product group name |  | name of cargo product group | Cargo_Product_Group_Name | Text (50) |  | OPTIONAL INPUT
Cargo product name |  | name of cargo product | Cargo_Product_Name | Text (50) |  | OPTIONAL INPUT
Cargo origin |  | origin of cargo | Cargo_Origin | Text (50) |  | OPTIONAL INPUT
Carbon offset (mt) |  | carbon offset in mt | Carbon_Offset_Mt | Decimal number | mt | OPTIONAL INPUT
Carbon offset reference |  | evidence of carbon offset, e.g. document name, URL, ... | Carbon_Offset_Reference | Text(500) |  | OPTIONAL INPUT
Carbon offset comment |  | comment related to carbon offset | Carbon_Offset_Comment | Text(500) |  | OPTIONAL INPUT

## Event types
Event Types
* Note: only Arrival and Departure, BOSP/BeginOfSeaPassage/FAOP/FullAhgeadOnPassage and EOSP/EndOfSeaPassage and ArrivalSTS, DepartureSTS and STS are fixed in spelling and will be recognized by OVD voyage logic. Spelling of all other event names is flexible, but the names below are recommended.
Recommended event types and spelling | Remark
Arrival * | Arrival at berth
Departure * | Departure from berth
ArrivalSTS * | Arrival at STS location
DepartureSTS * | Departure from STS location
STS * | Events at which STS operation took place
BOSP * | Start of 'underway' period for DCS regulation
EOSP * | End of 'underway' period for DCS regulation
BeginOfSeaPassage * | Alternative to BOSP
EndOfSeaPassage * | Alternative to EOSP
FAOP * | Alternative to BOSP
FullAheadOnPassage * | Alternative to BOSP
BeginOfShifting
EndOfShifting
Begin canal passage
End canal passage
Begin Anchoring/Drifting
End Anchoring/Drifting
Noon (Position) - Sea passage
Noon (Position) - Port
Noon (Position) - River
Noon (Position) - Stoppage
ETA update
Begin fuel change over
End fuel change over
Change destination (Deviation)
Begin of deviation
End of deviation
Entering special area
Leaving special area
Other event
Beginofoffhire | DEPRICATED - Alternatively use "Offhire_reasons" data field and specify the reason for off hire for each event after Beginofoffhire and to Endofoffhire
Endofoffhire
Performance snapshot

## Fuel types
Fuel types
The following fuel types are supported.
Fuel type | Description | Remark | Extra reporting requirements *)
HFO
LFO
MGO
MDO
LPGP | LPG (Propane)
LPGB | LPG (Butane)
LNG
LNGN2 | Nitrogen part in LNG cargo as fuel (see Notes on GHG reporting for details)
Methanol
Ethanol
Ethane
Blend | Fuel consisting of one or more components. The component(s) must be specified in the Bunker Report.
eMDO | Synthetic MDO | Considerations of GHG emissions reducing effects of those fuels require individual approval by DNV as verifier | GHG intensity, reference to sustainabilty evidence
eMGO | Synthetic MGO |  | GHG intensity, reference to sustainabilty evidence
eLPG | Synthetic LPG |  | GHG intensity, reference to sustainabilty evidence
eDME | Synthetic DiMethyl Ether |  | GHG intensity, reference to sustainabilty evidence
HVO | Hydrotreated Vegetable Oil |  | LCV, GHG intensity, reference to sustainabilty evidence
FAME | Fatty Acid Methyl Ester (bio diesel) |  | LCV, GHG intensity, reference to sustainabilty evidence
BioDiesel | Bio diesel (same as FAME) |  | LCV, GHG intensity, reference to sustainabilty evidence
BioLNG | Bio LNG |  | LCV, GHG intensity, reference to sustainabilty evidence
eLNG | Synthetic LNG |  | GHG intensity, reference to sustainabilty evidence
BioMethanol | Bio Methanol |  | LCV, GHG intensity, reference to sustainabilty evidence
eMethanol | Synthetic Methanol |  | GHG intensity, reference to sustainabilty evidence
NH3 | Ammonia
H2 | Hydrogen
BioH2 | Bio Hydrogen |  | LCV, GHG intensity, reference to sustainabilty evidence
eH2 | Synthetic Hydrogen |  | GHG intensity, reference to sustainabilty evidence
eNH3 | Synthetic Ammonia |  | GHG intensity, reference to sustainabilty evidence
LBG | Bio LNG |  | LCV, GHG intensity, reference to sustainabilty evidence
OtherBio | Liquid biofuel other than HVO and FAME (biodiesel) |  | LCV, GHG intensity, reference to sustainabilty evidence
LSHFO
LSLFO
LSMGO
ULSFO2020 | HFO w/ a sulfur content of 0.1% or below
ULSLFO2020 | LFO w/ a sulfur content of 0.1% or below
ULSMDO2020 | MDO w/ a sulfur content of 0.1% or below
ULSMGO2020 | MGO w/ a sulfur content of 0.1% or below
VLSFO
VLSFO2020 | HFO w/ a sulfur content between 0.5% and 0.1%
VLSLFO2020 | LFO w/ a sulfur content between 0.5% and 0.1%
B100LFO |  | Deprecated and not to be used in 2024 and onwards
B100MGO
B10LFO | LFO w/ a bio fuel content of 10%
B10MGO | MGO w/ a bio fuel content of 10%
B20LFO | LFO w/ a bio fuel content of 20%
B24LFO | LFO w/ a bio fuel content of 24.99%
B30LFO
B50MGO
BioLFO | LFO w/ a bio fuel content of 100%, i.e. pure bio fuel
BioMGO | MGO w/ a bio fuel content of 100%, i.e. pure bio fuel
Other | Any other fuel has to be agreed with DNV as verifier
*) For further details see tab "Bunker report" in this document and the guide on biofuel reporting here https://developer.veracity.com/docs/section/datastandards/ovd-guides/biofuels

## Port call purposes
Port call purposes
to be used in OVDLA field 'Purposes_of_Call'
the following purposes are supported, ref:
https://imocompendium.imo.org/public/IMO-Compendium/Current/ds1.htm
https://service.unece.org/trade/untdid/d23a/tred/tred8025.htm
Purpose | Description | IMO 0172 code
CargoOperations | Discharging and/or loading of cargo. | 1
PassengerMovement | Embarking and/or disembarking of passengers. | 2
TakingBunkers | Taking bunker (refuelling). | 3
ChangingCrew | Changing crew member(s). | 4
GoodWillVisit | Friendly visit. | 5
TakingSupplies | Taking supplies. | 6
Repair | To effect repair. | 7
LaidUp | Inactive service. | 8
AwaitingOrders | Awaiting job order. | 9
Miscellaneous | Miscellaneous purpose of call. | 10
CrewMovement | Embarking and/or disembarking of crews. | 11
CruiseLeisureRecreation | To visit a port for cruise, leisure and recreation. | 12
UnderGovernmentOrder | This is a visit to a port which has been ordered by government. | 13
QuarantineInspection | To have a quarantine inspection. | 14
Refuge | To seek protection against something unpleasant and/or threatening such as bad weather or danger. | 15
UnloadingCargo | Discharging of cargo from the means of transport. | 16
LoadingCargo | Loading of cargo onto the means of transport. | 17
RepairInDryDock | Vessel to undergo repair in a dry dock. | 18
RepairInWetDock | Repair of a vessel in a dock without removing the surrounding water. | 19
CargoTankCleaning | Cargo tanks of the means of transport will be cleaned. | 20
MeansOfTransportCustomsClearance | Means of transport will be customs cleared. | 21
DeGassing | Means of transport will be de-gassed. | 22
WasteDisposal | Means of transport will dispose of her waste. | 23
OffshoreMobilizationOperations | Preparing or finalizing a vessel or platform for offshore operations. | 24
TransferOfPersonnel | Transfer of personnel from or to a means of transport. | 25
PassThrough | Means of transport will pass through only. | 98

## Incoterms
Incoterms
Relevant only for cargo nomination
The following IncoTerms are supported.
Code | Title
EXW | EX Works
FCA | Free Carrier
FAS | Free Alongside Ship
FOB | Free On Board
CFR | Cost and Freight
CIF | Cost, Insurance and Freight
CPT | Carriage Paid To
CIP | Carriage and Insurance Paid to
DAP | Delivered At Place
DPU | Delivered at Place Unloaded
DDP | Delivered Duty Paid

## Charter types
Charter types
Relevant only for cargo nomination
The following charter types are supported.
Code | Title
TC | Time Charter
VC | Voyage Charter
CVC | Consecutive Voyage Charter
COA | Contract Of Affreightment

## Change log
Change log
Version | Date | Change
3.12.1 | 2026-03-05 | Release of OVD Interface Description 3.12.1
3.12.1 | 2026-03-05 | Correction of in version 3.12 wrongly maked as 'Not supported by DNV' data fields of the LA.
3.12 | 2026-02-28 | Release of OVD Interface Description 3.12
3.12 | 2026-02-28 | Marked several Log Abstarct data fields as not supported by DNV.
3.12 | 2026-02-05 | Clarified handling of number values in Notes on GHG reporting
3.11.1 | 2026-02-06 | Release of OVD Interface Description 3.11.1
3.11.1 | 2026-02-06 | Set in Bunker Report the Bunker_Delivery_Time as mandatory input.
3.11 | 2026-01-23 | Release of OVD Interface Description 3.11
3.11 | 2026-01-22 | Updated Notes on GHG reporting section and descriptions & 'Relevant for' flag for LA data fields for cargo reporting.
3.11 | 2025-11-19 | Added new column 'Exclude_From_Period' to the commercial preiod schema.
3.11 | 2025-11-19 | Updated Notes on GHG reporting section, added a reporting instruction for using Time_Elapsed_Maneuvering when shifting in port.
3.11 | 2025-09-14 | Corrected description for 'Port call purposes' purpose 'OffshoreMobilizationOperations' and 'RepairInWetDock'.
3.11 | 2025-09-09 | Updated the description for LA data field Event; clarified that BOSP and EOSP are known event names to OVD
3.11 | 2025-09-01 | Changed the data type form Text(30) to Text(50) for the Commercial Period field Period_Id.
3.10.1 | 2025-07-09 | Release of OVD Interface Description 3.10.1
3.10.1 | 2025-07-02 | Flagged the LA data field "Cargo_Total_TEU" as mandatory input for DCS
3.10.1 | 2025-07-02 | Removed disclaimer "Not yet implemented ..." for the EDN scheme. EDN is ready to use.
3.10 | 2025-06-04 | Release of OVD Interface Description 3.10
3.10 | 2025-05-26 | Updated list of supported event names
3.10 | 2025-05-26 | Added to the Notes on GHG reporting section a definition of allowed characters in OVD Text fields.
3.10 | 2025-05-26 | Added new column 'Purposes_Of_Call' to the LA.
3.10 | 2025-05-26 | New worksheet added for 'Port call purposes'
3.10 | 2025-05-26 | Clarified which characters are allowed in text values
3.10 | 2025-05-07 | Adjusted description for boiler and IGG consumption in LA, now coping with the reporting requirements for 2026 and split of consumption per consumer (group) level. Adjusted Notes on GHG reporting regarding consumption reporting requirements on consumer group level
3.10 | 2025-04-28 | Initial version of the Electricity Delivery Note (EDN) schema
3.10 | 2025-04-23 | Added description for the LA column Scrubber_Running_Hours
3.10 | 2025-04-23 | Update of the section "Notes on GHG reporting"; clarification of the description for the offhire reason "Emergency".
3.10 | 2025-02-22 | Added new columns to the LA for (offshore vessel) activity logging.
3.10 | 2025-01-30 | Updated the description for Bunker_Delivery_Date and Bunker_Delivery_Time data fields
3.10 | 2025-01-20 | Added the column 'Extra reporting requirements' to the table in Fuel Types.
3.10 | 2025-01-02 | Updated the descriptions of how to report consumption in 'Notes on GHG reporting'. Updates to 'Total fuel consumption' and 'ME/AUX/boiler/inert gas generator/gas turbines fuel consumption' fileds.
3.10 | 2024-12-20 | Flagged certain biofuel fuel type to 'deprecated' in the Fuel Types list.
3.10 | 2024-12-16 | Clarified that in text values no single or double quotes are allowed
3.9 | 2024-11-28 | Release of OVD Interface Description 3.9
3.9 | 2024-11-27 | Flagged the old method for Offhire reporting as depricated.
3.9 | 2024-11-25 | Added to Notes on GHG reporting section descriptions for 'Crew' and 'Passenger' Log Abstarct data fields.
3.9 | 2024-11-25 | Updated Notes on GHG reporting section; Time_Elapsed_Loading_Unloading value is additionally required for ship types classified as offshore ships according to the MRV regulation.
3.9 | 2024-11-19 | Flagged the Log Abstract data fields Shore_Side_Electricity_Reception and Duration_Shore_Side_Electricity_Reception as mandatory input for Fuel EU Maritime reporting.
3.9 | 2024-10-30 | In the Log Abstract added several new columns for directly measured emissions. CO2, N2O and CH4 emissions are supprted on consumer level.
3.9 | 2024-10-29 | Flagged the Log Abstract data field Crew as mandatory input for MRV reporting.
3.9 | 2024-10-22 | Updated Notes on GHG reporting section, mentioning that evidence might be provided for offhire periods.
3.9 | 2024-10-16 | Reordered the column description for the Bunker Report
3.8.1 | 2024-09-19 | Release of OVD Interface Description 3.8.1
3.8.1 | 2024-09-18 | Reintroduced OVD LA data field Cargo_M3, which accidentially got removed in version 3.8
3.9 | 2024-09-10 | Marked in Bunker Report the data field TtW_CO2_CF as depricated.
3.9 | 2024-09-10 | Initial version of commercial periods schema.
3.8 | 2024-08-23 | Release of OVD Interface Description 3.8
3.8 | 2024-08-21 | Added new fuel type: BioDiesel
3.8 | 2024-08-21 | Several edits and refinements in the 'Notes on GHG reporting' section.
3.8 | 2024-07-29 | Updated the description in 'Notes on GHG reporting'/Special reporting requirements for LNG Carriers, with a remark on 'Time_Elapsed_Loading_Unloading'
3.8 | 2024-07-18 | Updated the description in 'Notes on GHG reporting'/ROBs, now describing the the usage of the Log Abstract data field ROB_Fuel_Total.
3.8 | 2024-07-15 | Updated description for IGG and boiler fuel type based consumption in Log Abstract. GCU fuel type based consumption shall be reported as boiler consumption instead of IGG consumption
3.8 | 2024-07-15 | In Log Abstract added the new columns IGG_Consumption_BDN_2, IGG_Consumption_BDN_3, IGG_Consumption_BDN_4, DPP_Consumption_BDN_2, DPP_Consumption_BDN_3, DPP_Consumption_BDN_4, GCU_Consumption_BDN_2, GCU_Consumption_BDN_3, GCU_Consumption_BDN_4, Incinerator_Consumption_BDN_2, Incinerator_Consumption_BDN_3, Incinerator_Consumption_BDN_4.
3.8 | 2024-07-15 | Enhanced the description of how to use the Log Abstract data field Deadweight_Carried in 'Notes on GHG reporting'
3.8 | 2024-07-08 | Updated data field description Cargo_Heating_Consumption in Log Abstract
3.8 | 2024-06-27 | In Log Abstract added the new column Incinerator_Consumption
3.8 | 2024-06-21 | In Log Abstract added the new column Duration_Shore_Side_Electricity_Reception. Added a note to the reporting requirements in the worksheet 'Notes on GHG reporting'
3.8 | 2024-06-13 | In Bunker Report the data field Mass is mandatory input now
3.8 | 2024-05-31 | Removed the duplicate entry for ROB_Fuel_Total from LA worksheet
3.8 | 2024-05-28 | In Bunker Report the data field Bunker_Delivery_Date is mandatory input now
3.8 | 2024-05-08 | Listed offhire reason keywords to the explanation for Offhire reporting in the Notes section
3.8 | 2024-02-15 | Updated the 'Special reporting requirements for LNG Carriers'
3.8 | 2024-02-04 | Added offhire reasons MaidenTrip and ScrapTrip to the explanation for Offhire reporting in the Notes section
3.7 | 2024-01-03 | Marked fuel types BxxSSS as "to be depricated".
3.7 | 2024-01-02 | Added several new fuel types: eMDO, eMGO, eLPG, eDME, HVO, FAME, BioLNG, eLNG, BioMethanol, eMethanol, NH3, H2, BioH2, eH2, eNH3, BioDiesel
3.6 | 2023-12-19 | Added fuel type 'Blend' to the fuel type list
3.6 | 2023-12-12 | Changed the data type from TEXT(10) to TEXT(30) for the data field Fuel_Type in the Bunker Report to be consistent with the Log Abstract.
3.6 | 2023-12-11 | Changed the data type from TEXT(30) to TEXT(50) for all data fields reporting a BDN number. This change applies to fields in the Log Abstract as well as in Bunker Report.
3.6 | 2023-12-07 | Added new column to LA for "Fuel_Total_ROB"
3.6 | 2023-11-03 | In tab "Fuel types" the table fuel grades removed
3.6 | 2023-11-03 | Fuel Type LPG removed; use either LPGB or LPGP
3.6 | 2023-10-30 | Added several columns to the Bunker Report: Used_By_BDN, Coming_From_BDN, EU_GHG_Intensity, IMO_GHG_Intensity, EU_Lower_Calorific_Value, FLL_Energy_Share, Sustainability, IMO_Fuel_Pathway_Code. To support blending of fuels and biofuel + alternative fuel parameters.
3.6 | 2023-10-30 | Added several columns to the Log Abstract: ROB_Fuel_BDN, ROB_Fuel_BDN_2, ROB_Fuel_BDN_3, ROB_Fuel_BDN_4, ROB_Fuel_BDN_5, ROB_Fuel_BDN_6, ROB_Fuel_BDN_7, ROB_Fuel_BDN_8, Reefer_Fuel_BDN, Cargo_Cooling_Fuel_BDN, Discharge_Pump_Fuel_BDN, Cargo_Heating_Consumption_BDN, Cargo_Heating_Fuel_BDN, PP_Cargo_Pump_Consumption_BDN, DPP_Cargo_Pump_Fuel_BDN, DP_Consumption_BDN, DP_Consumption_BDN, DP_Fuel_BDN. The additional columns are introduced to further support BDN based fuel ROB and consumption reporting.
3.5 | 2023-08-21 | Enhancement to the description on what the report for SFOC for electrical consumers for CII correction.
3.5 | 2023-08-11 | Updated the Notes sheet wrt voyage level verification reporting requirements
3.5 | 2023-08-11 | The log abstract data field "Voyage_Number" becomes a recommended value for voyage level verification.
3.4 | 2023-08-08 | Flagged the Log Abstract data field Time_Elapsed_Loading_Unloading as mandatory input for MRV reporting.
3.3 | 2023-06-23 | Added columns for BDN based ROB reporting to the LA
3.3 | 2023-06-23 | Marked several ROB columns as deprecated. Columns are deprecated: HFO_HS_ROB, HFO_LS_ROB, MDO_MGO_HS_ROB, MDO_MGO_LS_ROB, HFO_HS_ROB_2020, HFO_VLS_ROB_2020, HFO_ULS_ROB_2020, MDO_MGO_HS_ROB_2020, MDO_MGO_VLS_ROB_2020, MDO_MGO_ULS_ROB_2020. Use the BDN style reporting for sulfur related ROBs.
3.3 | 2023-06-01 | Added new column to LA for "Shore_Side_Electricity_Reception"
3.3 | 2023-04-12 | Special reporting requirements for LNG Carriers added
3.3 | 2023-04-05 | LNG N2 fuel type added
3.3 | 2023-03-17 | For clarity, added a footnote to the reporting requirement for Time_Since_Previous_Report.
3.2 | 2023-02-15 | For clarity, the grouping of fuel consumption which are considered to be a portion of the total consumption, is updated.
3.2 | 2023-02-06 | Added new column to BR for "Tank-to-Wake CO2 conversion factor".
3.1 | 2022-12-16 | Added new column to BR for "Bunker delivery time"
3.1 | 2022-12-15 | Updated the description for data field 'Time_Elapsed_Ice'
3 | 2022-11-16 | New fields and descriptions versus version 2.6 marked in Italic
3 | 2022-11-16 | Added new columns to LA for Reefer_Work, Reefer_SFOC, Reefer_Fuel_Type, Cargo_Cooling_Work, Cargo_Cooling_SFOC, Cargo_Cooling_Fuel_Type, Discharge_Pump_Work, Discharge_Pump_SFOC, Discharge_Pump_Fuel_Type, DPP_Cargo_Pump_Consumption_MDO, DPP_Cargo_Pump_Consumption_O, DPP_Cargo_Pump_Consumption_O_Type,
3 | 2022-11-16 | Added ArrivalSTS and DepartureSTS to "recommended event names" in worksheet Event types
3 | 2022-11-16 | Adjusted explanation for Cargo_heating consumption data fields
3 | 2022-11-16 | Log abstract schema extended by add. time elapsed drifting and DP
3 | 2022-11-16 | Restructuring of document: Each data schema has a separate worksheet now. Data fields relevant for GHG reporting are sorted to the top of the document. Additional data fields, irrelevant for pure GHG reporting moved to the end of the work sheets.
3 | 2022-11-16 | New columns "Relevant for" and "mandatory" added to Log abstract
3 | 2022-11-16 | New fuel types added
3 | 2022-11-16 | Added Introduction page
3 | 2022-11-16 | Time elapsed field reorganizes (thereof was removed) in Log abstract
3 | 2022-11-16 | New/Revised description of Time elapsed sailing, drifting, DP, Maneuvring, loading/ unloading, Navigating in Ice in 'Notes on GHG reporting'
2.6 | 2022-05-04 | changed type of Wind_Dir_Degree, Sea_state_Dir_Degree, Swell_Dir_Degree, Current_Dir_Degree to Integer
2.6 | 2022-04-28 | changed type of Other_Destination_From, Other_Destination_to Text(255)
2.6 | 2022-04-28 | changed type of Voyage_Stage, Voyage_Leg_Type, Service, System_Condition, Travel_Condition, Offhire_Reasons to Text(100)
2.6 | 2022-03-01 | cargo nominations: added B/L date
2.6 | 2022-02-08 | cargo nominations schema updated
2.6 | 2022-02-08 | new worksheets added for Inco terms and Charter types
2.6 | 2022-02-08 | log abstract schema extended by carrier information and persons in charge of data quality
2.6 | 2022-02-03 | Initial version of cargo nominations schema
2.5.1 | 2021-01-06 | Adjusted explanation on how duplicate records are treated.
2.5.1 | 2021-01-06 | Adjusted explanation for File name patterns
2.5.1 | 2021-01-06 | Improved description on what is required or optional for DCS reporting
2.5.1 | 2021-01-06 | Add additional fuel types, e.g. Bio fuels and Sulphur content based fuels
2.5.1 | 2021-01-06 | Adjusted the description of the logging functionality.
2.5.1 | 2021-01-06 | Corrected the unit for 'Crew'.
2.5.1 | 2021-01-06 | Description added for ME cylinder oil feed rate
2.5.2 | 2021-01-06 | Description added for incinerator consumption
2.5.1 | 2020-11-10 | Description added for slip
2.5.1 | 2020-11-10 | Description added for consumers IGG, GCU and DPP for BDN based reporting
2.5.1 | 2020-11-10 | Description added for fuel ROBs according to 2020 sulphur limits
2.5.1 | 2020-11-10 | Description added for Reporting_Date
2.5.1 | 2020-11-10 | Description added on how fuel grades are used in bunker files.
2.5.1 | 2020-11-10 | Refined description for wind speed and directions of wind, sea, swell and current.
2.5.1 | 2020-11-10 | Description added on how to report Boiler, IGG, GCU and DPP consumption with BDNs
2.5 | 2020-06-18 | Introduction of basenumber based cylinder oil consumption and ROBs
2.5 | 2020-06-18 | Introduction of basenumber based cylinder oil consumption and ROBs
2.4 | 2020-05-04 | Updated Event types tab for STS and Offhire
2.4 | 2020-05-04 | Time_elapsed_sailing now "mandatory" for DCS
2.4 | 2020-04-17 | "Notes on MRV+DCS reporting" tab from "Interface description - v1.3.1.xlsx" merged into here
2.4 |  | Initial version of the change log